## Cara Pakai
Referensi Register STM32F405/STM32F407
Contekan untuk bare-metal: alamat, register, pin, dan timer.
Isi workbook
Peta Memori | Flash, SRAM, CCM, area peripheral. Dipakai untuk linker script.
Peripheral | Base address tiap peripheral + register & bit untuk menyalakan clock-nya.
Register | Offset, nilai reset, fungsi, dan bit penting tiap register (RCC, GPIO, TIM, USART, EXTI, SYSCFG, I2C, SPI, FLASH, PWR, SysTick, NVIC, SCB).
Alamat GPIO | Alamat lengkap semua register GPIOA-GPIOI, dihitung otomatis (base + offset).
Alternate Function | Fungsi AF0-AF15 untuk setiap pin PA0-PI11. Pakai filter di kolom Port.
Cari Sinyal | Kebalikan sheet AF: cari nama sinyal (mis. TIM3_CH1, USART2_TX) untuk tahu pin dan nomor AF-nya.
Timer | Ringkasan semua timer: bus, resolusi, channel, clock maks, enable bit, dan pin tiap channel.
Kalkulator Alamat | Ketik nama peripheral + register (sel kuning), alamat lengkap muncul otomatis.
Rumus dasar | Alamat register = Base address peripheral + Offset register
Contoh | Base sebuah GPIO + offset ODR = alamat ODR port itu. Lihat sheet Alamat GPIO.
Sumber | Base address, peta memori, tabel AF, dan data timer: Datasheet DS8626 Rev 12 (Maret 2026), Bab 5 hal. 73-77, Table 9 hal. 64-72, Table 4 hal. 33-34.
Offset register, nilai reset, dan posisi bit: Reference Manual RM0090 dan Cortex-M4 Generic User Guide. Bagian ini disusun dari referensi tersebut, bukan dari PDF yang kamu lampirkan. Cocokkan dulu dengan RM0090 sebelum dipakai di kode.
Catatan paket | Tidak semua pin ada di setiap paket. LQFP64 hanya punya PA, PB, PC, PD2, dan PH0-1. LQFP100 punya PA-PE. PF, PG, PI hanya di paket 144/176 pin. Cek Table 7 datasheet (hal. 49).
Pin yang jangan diganggu | PA13 (SWDIO) dan PA14 (SWCLK) dipakai debugger. Kalau diubah jadi output, ST-Link tidak bisa tersambung lagi tanpa connect-under-reset.

## Peta Memori
Peta Memori STM32F40x
Sumber: DS8626 Figure 18 (hal. 73) dan Bab 3.4-3.6. Ukuran flash tergantung huruf kode chip (E = 512 KB, G = 1 MB).
Area | Alamat awal | Alamat akhir | Ukuran | Isi / fungsi | Dipakai di
Aliased boot area | 0x00000000 | 0x000FFFFF | 1 MB | Cerminan Flash / System memory / SRAM, tergantung pin BOOT | -
Flash (program) | 0x08000000 | 0x080FFFFF | 512 KB atau 1 MB | Kode program & konstanta. Versi 512 KB berakhir di 0x0807FFFF | FLASH di linker script
CCM data RAM | 0x10000000 | 0x1000FFFF | 64 KB | RAM cepat khusus CPU. TIDAK bisa diakses DMA | Opsional (Minggu 7)
System memory + OTP | 0x1FFF0000 | 0x1FFF7A0F | ~30 KB | Bootloader bawaan ST + 512 byte OTP | -
Unique ID (96-bit) | 0x1FFF7A10 | 0x1FFF7A1B | 12 byte | Nomor seri unik chip | -
Flash size register | 0x1FFF7A22 | 0x1FFF7A23 | 2 byte | Ukuran flash dalam KB (bisa dibaca dari kode) | -
Option bytes | 0x1FFFC000 | 0x1FFFC007 | 8 byte | Proteksi baca/tulis, level BOR | -
SRAM1 | 0x20000000 | 0x2001BFFF | 112 KB | RAM utama | RAM di linker script
SRAM2 | 0x2001C000 | 0x2001FFFF | 16 KB | RAM utama (bersambung dengan SRAM1) | RAM di linker script
Peripheral APB1 | 0x40000000 | 0x40007FFF | - | TIM2-7, TIM12-14, USART2/3, UART4/5, I2C, SPI2/3, CAN, PWR, DAC | Sheet Peripheral
Peripheral APB2 | 0x40010000 | 0x40015FFF | - | TIM1/8-11, USART1/6, ADC, SPI1, SDIO, SYSCFG, EXTI | Sheet Peripheral
Peripheral AHB1 | 0x40020000 | 0x4007FFFF | - | GPIO, RCC, Flash interface, CRC, DMA, Ethernet, USB HS | Sheet Peripheral
Backup SRAM | 0x40024000 | 0x40024FFF | 4 KB | Tersimpan saat Standby/VBAT | -
Peripheral AHB2 | 0x50000000 | 0x50060BFF | - | USB OTG FS, DCMI, RNG | Sheet Peripheral
FSMC | 0x60000000 | 0xA0000FFF | - | Memori eksternal | -
Cortex-M4 internal | 0xE0000000 | 0xE00FFFFF | 1 MB | SysTick, NVIC, SCB, debug | Sheet Register
Total SRAM utama | 131072 | byte
Dalam KB | 128 | KB (SRAM1 + SRAM2, tidak termasuk CCM)

## Peripheral
Base Address Peripheral
Sumber base address: DS8626 Table 10 (hal. 74-77). Register & bit enable clock: RM0090 bab RCC. Filter kolom Bus untuk melihat per bus.
Bus | Peripheral | Base address | Alamat akhir | Kelompok register | Fungsi | Register enable clock | Bit enable
Cortex-M4 | Cortex-M4 internal | 0xE0000000 | 0xE00FFFFF | - | Blok peripheral inti CPU (SysTick, NVIC, SCB, debug). Detail di sheet Register. | - | -
Cortex-M4 | SysTick | 0xE000E010 | 0xE000E01F | SYSTICK | Timer 24-bit bawaan CPU, untuk delay presisi / tick (Minggu 2) | - (selalu aktif) | -
Cortex-M4 | NVIC | 0xE000E100 | 0xE000E4EF | NVIC | Pengendali interrupt: enable/disable IRQ, prioritas | - (selalu aktif) | -
Cortex-M4 | SCB | 0xE000ED00 | 0xE000ED8F | SCB | System Control Block: vector table offset, info fault (HardFault), CPACR untuk FPU | - (selalu aktif) | -
AHB3 | FSMC control | 0xA0000000 | 0xA0000FFF | - | Pengendali memori eksternal (SRAM/NOR/NAND/LCD paralel) | RCC_AHB3ENR | 0 (FSMCEN)
AHB3 | FSMC bank 4 | 0x90000000 | 0x9FFFFFFF | - | Ruang alamat memori eksternal (PC Card) | RCC_AHB3ENR | 0 (FSMCEN)
AHB3 | FSMC bank 3 | 0x80000000 | 0x8FFFFFFF | - | Ruang alamat memori eksternal (NAND) | RCC_AHB3ENR | 0 (FSMCEN)
AHB3 | FSMC bank 2 | 0x70000000 | 0x7FFFFFFF | - | Ruang alamat memori eksternal (NAND) | RCC_AHB3ENR | 0 (FSMCEN)
AHB3 | FSMC bank 1 | 0x60000000 | 0x6FFFFFFF | - | Ruang alamat memori eksternal (NOR/SRAM/LCD) | RCC_AHB3ENR | 0 (FSMCEN)
AHB2 | RNG | 0x50060800 | 0x50060BFF | - | Pembangkit bilangan acak hardware | RCC_AHB2ENR | 6 (RNGEN)
AHB2 | DCMI | 0x50050000 | 0x500503FF | - | Antarmuka kamera paralel | RCC_AHB2ENR | 0 (DCMIEN)
AHB2 | USB OTG FS | 0x50000000 | 0x5003FFFF | - | USB full-speed (device/host) | RCC_AHB2ENR | 7 (OTGFSEN)
AHB1 | USB OTG HS | 0x40040000 | 0x4007FFFF | - | USB high-speed | RCC_AHB1ENR | 29 (OTGHSEN)
AHB1 | ETHERNET MAC | 0x40028000 | 0x400293FF | - | Ethernet 10/100 | RCC_AHB1ENR | 25 (ETHMACEN)
AHB1 | DMA2 | 0x40026400 | 0x400267FF | - | DMA controller 2 (melayani peripheral APB2, mis. USART1, SPI1, ADC) | RCC_AHB1ENR | 22 (DMA2EN)
AHB1 | DMA1 | 0x40026000 | 0x400263FF | - | DMA controller 1 (melayani peripheral APB1, mis. USART2, I2C, SPI2/3) | RCC_AHB1ENR | 21 (DMA1EN)
AHB1 | BKPSRAM | 0x40024000 | 0x40024FFF | - | Backup SRAM 4 KB (tetap tersimpan saat Standby/VBAT) | RCC_AHB1ENR | 18 (BKPSRAMEN)
AHB1 | Flash interface | 0x40023C00 | 0x40023FFF | FLASH | Pengaturan flash: wait state (wajib diubah saat clock dinaikkan), unlock tulis | - (selalu aktif) | -
AHB1 | RCC | 0x40023800 | 0x40023BFF | RCC | Reset & Clock Control: sumber clock, PLL, enable clock tiap peripheral | - (selalu aktif) | -
AHB1 | CRC | 0x40023000 | 0x400233FF | - | Unit hitung CRC-32 | RCC_AHB1ENR | 12 (CRCEN)
AHB1 | GPIOI | 0x40022000 | 0x400223FF | GPIO | Port I (hanya paket 176 pin) | RCC_AHB1ENR | 8 (GPIOIEN)
AHB1 | GPIOH | 0x40021C00 | 0x40021FFF | GPIO | Port H (PH0/PH1 = pin kristal HSE) | RCC_AHB1ENR | 7 (GPIOHEN)
AHB1 | GPIOG | 0x40021800 | 0x40021BFF | GPIO | Port G | RCC_AHB1ENR | 6 (GPIOGEN)
AHB1 | GPIOF | 0x40021400 | 0x400217FF | GPIO | Port F | RCC_AHB1ENR | 5 (GPIOFEN)
AHB1 | GPIOE | 0x40021000 | 0x400213FF | GPIO | Port E | RCC_AHB1ENR | 4 (GPIOEEN)
AHB1 | GPIOD | 0x40020C00 | 0x40020FFF | GPIO | Port D | RCC_AHB1ENR | 3 (GPIODEN)
AHB1 | GPIOC | 0x40020800 | 0x40020BFF | GPIO | Port C | RCC_AHB1ENR | 2 (GPIOCEN)
AHB1 | GPIOB | 0x40020400 | 0x400207FF | GPIO | Port B | RCC_AHB1ENR | 1 (GPIOBEN)
AHB1 | GPIOA | 0x40020000 | 0x400203FF | GPIO | Port A | RCC_AHB1ENR | 0 (GPIOAEN)
APB2 | TIM11 | 0x40014800 | 0x40014BFF | TIM | Timer 16-bit, 1 channel | RCC_APB2ENR | 18 (TIM11EN)
APB2 | TIM10 | 0x40014400 | 0x400147FF | TIM | Timer 16-bit, 1 channel | RCC_APB2ENR | 17 (TIM10EN)
APB2 | TIM9 | 0x40014000 | 0x400143FF | TIM | Timer 16-bit, 2 channel | RCC_APB2ENR | 16 (TIM9EN)
APB2 | EXTI | 0x40013C00 | 0x40013FFF | EXTI | External interrupt: interrupt dari pin (tombol, dll) | - (selalu aktif, tapi butuh SYSCFG) | -
APB2 | SYSCFG | 0x40013800 | 0x40013BFF | SYSCFG | Memilih port mana yang terhubung ke jalur EXTI, remap memori | RCC_APB2ENR | 14 (SYSCFGEN)
APB2 | SPI1 | 0x40013000 | 0x400133FF | SPI | SPI 1 (sampai 42 Mbit/s) | RCC_APB2ENR | 12 (SPI1EN)
APB2 | SDIO | 0x40012C00 | 0x40012FFF | - | Antarmuka kartu SD | RCC_APB2ENR | 11 (SDIOEN)
APB2 | ADC1 - ADC2 - ADC3 | 0x40012000 | 0x400123FF | - | ADC 12-bit (ADC1 +0x000, ADC2 +0x100, ADC3 +0x200, common +0x300) | RCC_APB2ENR | 8/9/10 (ADC1EN/ADC2EN/ADC3EN)
APB2 | USART6 | 0x40011400 | 0x400117FF | USART | Serial USART 6 | RCC_APB2ENR | 5 (USART6EN)
APB2 | USART1 | 0x40011000 | 0x400113FF | USART | Serial USART 1 | RCC_APB2ENR | 4 (USART1EN)
APB2 | TIM8 | 0x40010400 | 0x400107FF | TIM | Advanced timer 16-bit (PWM motor, complementary output) | RCC_APB2ENR | 1 (TIM8EN)
APB2 | TIM1 | 0x40010000 | 0x400103FF | TIM | Advanced timer 16-bit (PWM motor, complementary output) | RCC_APB2ENR | 0 (TIM1EN)
APB1 | DAC | 0x40007400 | 0x400077FF | - | DAC 12-bit, 2 channel (PA4, PA5) | RCC_APB1ENR | 29 (DACEN)
APB1 | PWR | 0x40007000 | 0x400073FF | PWR | Power control: mode hemat daya, voltage scaling, akses backup domain | RCC_APB1ENR | 28 (PWREN)
APB1 | CAN2 | 0x40006800 | 0x40006BFF | - | CAN bus 2 | RCC_APB1ENR | 26 (CAN2EN)
APB1 | CAN1 | 0x40006400 | 0x400067FF | - | CAN bus 1 | RCC_APB1ENR | 25 (CAN1EN)
APB1 | I2C3 | 0x40005C00 | 0x40005FFF | I2C | I2C 3 | RCC_APB1ENR | 23 (I2C3EN)
APB1 | I2C2 | 0x40005800 | 0x40005BFF | I2C | I2C 2 | RCC_APB1ENR | 22 (I2C2EN)
APB1 | I2C1 | 0x40005400 | 0x400057FF | I2C | I2C 1 (pilihan umum untuk sensor BME280/MPU6050) | RCC_APB1ENR | 21 (I2C1EN)
APB1 | UART5 | 0x40005000 | 0x400053FF | USART | Serial UART 5 | RCC_APB1ENR | 20 (UART5EN)
APB1 | UART4 | 0x40004C00 | 0x40004FFF | USART | Serial UART 4 | RCC_APB1ENR | 19 (UART4EN)
APB1 | USART3 | 0x40004800 | 0x40004BFF | USART | Serial USART 3 | RCC_APB1ENR | 18 (USART3EN)
APB1 | USART2 | 0x40004400 | 0x400047FF | USART | Serial USART 2 | RCC_APB1ENR | 17 (USART2EN)
APB1 | I2S3ext | 0x40004000 | 0x400043FF | SPI | Ekstensi I2S3 untuk full-duplex | (ikut SPI3) | -
APB1 | SPI3 / I2S3 | 0x40003C00 | 0x40003FFF | SPI | SPI 3 / I2S 3 | RCC_APB1ENR | 15 (SPI3EN)
APB1 | SPI2 / I2S2 | 0x40003800 | 0x40003BFF | SPI | SPI 2 / I2S 2 | RCC_APB1ENR | 14 (SPI2EN)
APB1 | I2S2ext | 0x40003400 | 0x400037FF | SPI | Ekstensi I2S2 untuk full-duplex | (ikut SPI2) | -
APB1 | IWDG | 0x40003000 | 0x400033FF | - | Independent watchdog (reset otomatis kalau program macet) | - (jalan dari LSI) | -
APB1 | WWDG | 0x40002C00 | 0x40002FFF | - | Window watchdog | RCC_APB1ENR | 11 (WWDGEN)
APB1 | RTC & BKP Registers | 0x40002800 | 0x40002BFF | - | Jam real-time + 20 register backup | RCC_BDCR | 15 (RTCEN)
APB1 | TIM14 | 0x40002000 | 0x400023FF | TIM | Timer 16-bit, 1 channel | RCC_APB1ENR | 8 (TIM14EN)
APB1 | TIM13 | 0x40001C00 | 0x40001FFF | TIM | Timer 16-bit, 1 channel | RCC_APB1ENR | 7 (TIM13EN)
APB1 | TIM12 | 0x40001800 | 0x40001BFF | TIM | Timer 16-bit, 2 channel | RCC_APB1ENR | 6 (TIM12EN)
APB1 | TIM7 | 0x40001400 | 0x400017FF | TIM | Basic timer (tanpa pin output, cocok untuk tick / trigger DAC) | RCC_APB1ENR | 5 (TIM7EN)
APB1 | TIM6 | 0x40001000 | 0x400013FF | TIM | Basic timer (tanpa pin output, cocok untuk tick / trigger DAC) | RCC_APB1ENR | 4 (TIM6EN)
APB1 | TIM5 | 0x40000C00 | 0x40000FFF | TIM | General-purpose timer 32-bit, 4 channel | RCC_APB1ENR | 3 (TIM5EN)
APB1 | TIM4 | 0x40000800 | 0x40000BFF | TIM | General-purpose timer 16-bit, 4 channel | RCC_APB1ENR | 2 (TIM4EN)
APB1 | TIM3 | 0x40000400 | 0x400007FF | TIM | General-purpose timer 16-bit, 4 channel | RCC_APB1ENR | 1 (TIM3EN)
APB1 | TIM2 | 0x40000000 | 0x400003FF | TIM | General-purpose timer 32-bit, 4 channel | RCC_APB1ENR | 0 (TIM2EN)

## Register
Offset & Bit Register
Alamat register = base peripheral + offset. Sumber: RM0090 (STM32F4) dan ARM Cortex-M4 Generic User Guide. Akses: r = baca, w = tulis, rw = baca-tulis, rc_w0/rc_w1 = hapus dengan menulis 0/1.
Kelompok | Register | Offset | Akses | Nilai reset | Fungsi | Bit penting | Kunci (untuk kalkulator)
RCC | CR | 0x00 | rw | 0x0000XX83 | Nyalakan/cek osilator HSI, HSE, PLL | HSION b0, HSIRDY b1, HSEON b16, HSERDY b17, PLLON b24, PLLRDY b25 | RCC¦CR
RCC | PLLCFGR | 0x04 | rw | 0x24003010 | Konfigurasi PLL (M, N, P, Q, sumber) | PLLM b0-5, PLLN b6-14, PLLP b16-17, PLLSRC b22, PLLQ b24-27 | RCC¦PLLCFGR
RCC | CFGR | 0x08 | rw | 0x00000000 | Pilih sumber SYSCLK dan pembagi bus AHB/APB1/APB2 | SW b0-1, SWS b2-3, HPRE b4-7, PPRE1 b10-12, PPRE2 b13-15 | RCC¦CFGR
RCC | CIR | 0x0C | rw | 0x00000000 | Interrupt dari clock (ready flags) | - | RCC¦CIR
RCC | AHB1RSTR | 0x10 | rw | 0x00000000 | Reset peripheral AHB1 (GPIO, DMA, ...) | Posisi bit sama dengan AHB1ENR | RCC¦AHB1RSTR
RCC | AHB2RSTR | 0x14 | rw | 0x00000000 | Reset peripheral AHB2 | - | RCC¦AHB2RSTR
RCC | AHB3RSTR | 0x18 | rw | 0x00000000 | Reset FSMC | - | RCC¦AHB3RSTR
RCC | APB1RSTR | 0x20 | rw | 0x00000000 | Reset peripheral APB1 | Posisi bit sama dengan APB1ENR | RCC¦APB1RSTR
RCC | APB2RSTR | 0x24 | rw | 0x00000000 | Reset peripheral APB2 | Posisi bit sama dengan APB2ENR | RCC¦APB2RSTR
RCC | AHB1ENR | 0x30 | rw | 0x00100000 | ENABLE CLOCK GPIO, DMA, CRC, dll. Wajib sebelum memakai GPIO! | GPIOAEN b0 ... GPIOIEN b8, CRCEN b12, BKPSRAMEN b18, CCMDATARAMEN b20 (reset = 1), DMA1EN b21, DMA2EN b22 | RCC¦AHB1ENR
RCC | AHB2ENR | 0x34 | rw | 0x00000000 | Enable clock DCMI, RNG, USB OTG FS | DCMIEN b0, RNGEN b6, OTGFSEN b7 | RCC¦AHB2ENR
RCC | AHB3ENR | 0x38 | rw | 0x00000000 | Enable clock FSMC | FSMCEN b0 | RCC¦AHB3ENR
RCC | APB1ENR | 0x40 | rw | 0x00000000 | Enable clock TIM2-7/12-14, USART2/3, UART4/5, I2C, SPI2/3, CAN, PWR, DAC | Lihat kolom Bit enable di sheet Peripheral | RCC¦APB1ENR
RCC | APB2ENR | 0x44 | rw | 0x00000000 | Enable clock TIM1/8/9/10/11, USART1/6, ADC, SPI1, SYSCFG | Lihat kolom Bit enable di sheet Peripheral | RCC¦APB2ENR
RCC | AHB1LPENR | 0x50 | rw | 0x7E6791FF | Clock peripheral saat mode Sleep | - | RCC¦AHB1LPENR
RCC | BDCR | 0x70 | rw | 0x00000000 | Backup domain: LSE dan RTC | LSEON b0, LSERDY b1, RTCSEL b8-9, RTCEN b15, BDRST b16 | RCC¦BDCR
RCC | CSR | 0x74 | rw | 0x0E000000 | LSI + flag penyebab reset terakhir | LSION b0, LSIRDY b1, RMVF b24, PINRSTF b26, PORRSTF b27, IWDGRSTF b29 | RCC¦CSR
RCC | PLLI2SCFGR | 0x84 | rw | 0x20003000 | PLL khusus audio I2S | - | RCC¦PLLI2SCFGR
GPIO | MODER | 0x00 | rw | A: 0xA8000000 ¦ B: 0x00000280 ¦ lain: 0x00000000 | Mode pin. 2 bit per pin (pin n di bit 2n dan 2n+1) | 00 = input, 01 = output, 10 = alternate function, 11 = analog | GPIO¦MODER
GPIO | OTYPER | 0x04 | rw | 0x00000000 | Tipe output. 1 bit per pin (bit 0-15) | 0 = push-pull, 1 = open-drain | GPIO¦OTYPER
GPIO | OSPEEDR | 0x08 | rw | A: 0x0C000000 ¦ B: 0x000000C0 ¦ lain: 0x00000000 | Kecepatan output. 2 bit per pin | 00 = low, 01 = medium, 10 = high, 11 = very high | GPIO¦OSPEEDR
GPIO | PUPDR | 0x0C | rw | A: 0x64000000 ¦ B: 0x00000100 ¦ lain: 0x00000000 | Resistor pull-up / pull-down internal. 2 bit per pin | 00 = tidak ada, 01 = pull-up, 10 = pull-down | GPIO¦PUPDR
GPIO | IDR | 0x10 | r | 0x0000XXXX | Membaca level pin (input). 1 bit per pin, hanya baca | 1 = HIGH, 0 = LOW | GPIO¦IDR
GPIO | ODR | 0x14 | rw | 0x00000000 | Menulis level output. 1 bit per pin | Read-modify-write: hati-hati kalau diubah juga oleh interrupt | GPIO¦ODR
GPIO | BSRR | 0x18 | w | 0x00000000 | Set/reset pin secara atomik (tanpa read-modify-write) | bit 0-15 = SET pin 0-15 (HIGH), bit 16-31 = RESET pin 0-15 (LOW). Tulis 0 tidak berefek | GPIO¦BSRR
GPIO | LCKR | 0x1C | rw | 0x00000000 | Mengunci konfigurasi pin sampai reset | LCKK b16 + urutan tulis khusus | GPIO¦LCKR
GPIO | AFRL | 0x20 | rw | 0x00000000 | Pilih alternate function pin 0-7. 4 bit per pin | Pin n di bit 4n..4n+3, nilai 0-15 = AF0-AF15 (lihat sheet Alternate Function) | GPIO¦AFRL
GPIO | AFRH | 0x24 | rw | 0x00000000 | Pilih alternate function pin 8-15. 4 bit per pin | Pin n di bit 4(n-8)..4(n-8)+3 | GPIO¦AFRH
TIM | CR1 | 0x00 | rw | 0x0000 | Kontrol utama timer | CEN b0 (jalankan timer), UDIS b1, URS b2, OPM b3, DIR b4, ARPE b7 (preload ARR) | TIM¦CR1
TIM | CR2 | 0x04 | rw | 0x0000 | Mode master/trigger output | MMS b4-6 | TIM¦CR2
TIM | SMCR | 0x08 | rw | 0x0000 | Mode slave (dipicu timer lain / sinyal luar) | Tidak ada di TIM6/7 | TIM¦SMCR
TIM | DIER | 0x0C | rw | 0x0000 | Enable interrupt / DMA timer | UIE b0 (interrupt update/overflow), CC1IE b1 ... CC4IE b4, UDE b8 | TIM¦DIER
TIM | SR | 0x10 | rc_w0 | 0x0000 | Flag status (tulis 0 untuk menghapus) | UIF b0 (overflow terjadi), CC1IF b1 ... CC4IF b4 | TIM¦SR
TIM | EGR | 0x14 | w | 0x0000 | Membangkitkan event secara software | UG b0: muat ulang PSC/ARR seketika | TIM¦EGR
TIM | CCMR1 | 0x18 | rw | 0x0000 | Mode channel 1 dan 2 (output compare / PWM / input capture) | CH1: OC1PE b3, OC1M b4-6. CH2: OC2PE b11, OC2M b12-14. PWM mode 1 = 110 | TIM¦CCMR1
TIM | CCMR2 | 0x1C | rw | 0x0000 | Mode channel 3 dan 4 | CH3: OC3PE b3, OC3M b4-6. CH4: OC4PE b11, OC4M b12-14 | TIM¦CCMR2
TIM | CCER | 0x20 | rw | 0x0000 | Enable output channel & polaritas | CC1E b0, CC1P b1, CC2E b4, CC2P b5, CC3E b8, CC3P b9, CC4E b12, CC4P b13 (P = 1 membalik polaritas, berguna untuk LED common anode) | TIM¦CCER
TIM | CNT | 0x24 | rw | 0x0000 | Nilai counter saat ini | 16-bit (32-bit di TIM2/TIM5) | TIM¦CNT
TIM | PSC | 0x28 | rw | 0x0000 | Prescaler. Clock counter = clock timer / (PSC + 1) | - | TIM¦PSC
TIM | ARR | 0x2C | rw | 0xFFFF | Auto-reload: batas atas counter. Frekuensi = clock counter / (ARR + 1) | - | TIM¦ARR
TIM | RCR | 0x30 | rw | 0x0000 | Repetition counter | Hanya TIM1 dan TIM8 | TIM¦RCR
TIM | CCR1 | 0x34 | rw | 0x0000 | Nilai compare channel 1 (duty cycle PWM) | duty = CCR1 / (ARR + 1) | TIM¦CCR1
TIM | CCR2 | 0x38 | rw | 0x0000 | Nilai compare channel 2 | - | TIM¦CCR2
TIM | CCR3 | 0x3C | rw | 0x0000 | Nilai compare channel 3 | - | TIM¦CCR3
TIM | CCR4 | 0x40 | rw | 0x0000 | Nilai compare channel 4 | - | TIM¦CCR4
TIM | BDTR | 0x44 | rw | 0x0000 | Break & dead-time | Hanya TIM1/TIM8. MOE b15 WAJIB di-set agar output TIM1/8 keluar | TIM¦BDTR
TIM | DCR | 0x48 | rw | 0x0000 | DMA control | - | TIM¦DCR
TIM | DMAR | 0x4C | rw | 0x0000 | DMA burst address | - | TIM¦DMAR
USART | SR | 0x00 | rc_w0 | 0x00C0 | Status | RXNE b5 (ada data masuk), TC b6 (kirim selesai), TXE b7 (siap kirim byte berikut) | USART¦SR
USART | DR | 0x04 | rw | - | Data kirim/terima (9 bit bawah) | Tulis = kirim, baca = terima | USART¦DR
USART | BRR | 0x08 | rw | 0x0000 | Baudrate. Pembagi = clock APB / baud (oversampling 16) | DIV_Fraction b0-3, DIV_Mantissa b4-15 | USART¦BRR
USART | CR1 | 0x0C | rw | 0x0000 | Kontrol utama | RE b2, TE b3, RXNEIE b5, TCIE b6, TXEIE b7, UE b13 (enable USART), OVER8 b15 | USART¦CR1
USART | CR2 | 0x10 | rw | 0x0000 | Stop bit, mode clock | STOP b12-13 | USART¦CR2
USART | CR3 | 0x14 | rw | 0x0000 | DMA, flow control | DMAR b6, DMAT b7, RTSE b8, CTSE b9 | USART¦CR3
USART | GTPR | 0x18 | rw | 0x0000 | Guard time & prescaler (smartcard/IrDA) | - | USART¦GTPR
EXTI | IMR | 0x00 | rw | 0x00000000 | Unmask interrupt jalur EXTI 0-22 | bit n = jalur n | EXTI¦IMR
EXTI | EMR | 0x04 | rw | 0x00000000 | Unmask event | - | EXTI¦EMR
EXTI | RTSR | 0x08 | rw | 0x00000000 | Picu pada tepi naik | bit n = jalur n | EXTI¦RTSR
EXTI | FTSR | 0x0C | rw | 0x00000000 | Picu pada tepi turun (tombol ke GND) | bit n = jalur n | EXTI¦FTSR
EXTI | SWIER | 0x10 | rw | 0x00000000 | Picu interrupt lewat software | - | EXTI¦SWIER
EXTI | PR | 0x14 | rc_w1 | undefined | Flag pending. Hapus dengan MENULIS 1 | bit n = jalur n | EXTI¦PR
SYSCFG | MEMRMP | 0x00 | rw | 0x0000000X | Remap memori di alamat 0x00000000 | - | SYSCFG¦MEMRMP
SYSCFG | PMC | 0x04 | rw | 0x00000000 | Pilihan MII/RMII Ethernet | - | SYSCFG¦PMC
SYSCFG | EXTICR1 | 0x08 | rw | 0x00000000 | Pilih port untuk EXTI0-3 (4 bit per jalur) | 0 = PA, 1 = PB, 2 = PC, 3 = PD, 4 = PE, 5 = PF, 6 = PG, 7 = PH, 8 = PI | SYSCFG¦EXTICR1
SYSCFG | EXTICR2 | 0x0C | rw | 0x00000000 | Pilih port untuk EXTI4-7 | sama seperti EXTICR1 | SYSCFG¦EXTICR2
SYSCFG | EXTICR3 | 0x10 | rw | 0x00000000 | Pilih port untuk EXTI8-11 | sama seperti EXTICR1 | SYSCFG¦EXTICR3
SYSCFG | EXTICR4 | 0x14 | rw | 0x00000000 | Pilih port untuk EXTI12-15 | sama seperti EXTICR1 | SYSCFG¦EXTICR4
SYSCFG | CMPCR | 0x20 | rw | 0x00000000 | Compensation cell I/O | - | SYSCFG¦CMPCR
I2C | CR1 | 0x00 | rw | 0x0000 | Kontrol utama | PE b0, START b8, STOP b9, ACK b10, SWRST b15 | I2C¦CR1
I2C | CR2 | 0x04 | rw | 0x0000 | Frekuensi clock APB1 (MHz) & interrupt | FREQ b0-5, ITERREN b8, ITEVTEN b9, ITBUFEN b10 | I2C¦CR2
I2C | OAR1 | 0x08 | rw | 0x0000 | Alamat sendiri (mode slave) | - | I2C¦OAR1
I2C | OAR2 | 0x0C | rw | 0x0000 | Alamat kedua | - | I2C¦OAR2
I2C | DR | 0x10 | rw | 0x0000 | Data | - | I2C¦DR
I2C | SR1 | 0x14 | rc_w0 | 0x0000 | Status 1 | SB b0, ADDR b1, BTF b2, RXNE b6, TXE b7, AF b10 | I2C¦SR1
I2C | SR2 | 0x18 | r | 0x0000 | Status 2 (baca SR1 lalu SR2 untuk clear ADDR) | MSL b0, BUSY b1 | I2C¦SR2
I2C | CCR | 0x1C | rw | 0x0000 | Clock control (kecepatan SCL) | CCR b0-11, DUTY b14, F/S b15 | I2C¦CCR
I2C | TRISE | 0x20 | rw | 0x0002 | Rise time maksimum | - | I2C¦TRISE
I2C | FLTR | 0x24 | rw | 0x0000 | Filter noise | - | I2C¦FLTR
SPI | CR1 | 0x00 | rw | 0x0000 | Kontrol utama | CPHA b0, CPOL b1, MSTR b2, BR b3-5, SPE b6, LSBFIRST b7, SSI b8, SSM b9, DFF b11 | SPI¦CR1
SPI | CR2 | 0x04 | rw | 0x0000 | Interrupt & DMA | RXDMAEN b0, TXDMAEN b1, SSOE b2, RXNEIE b6, TXEIE b7 | SPI¦CR2
SPI | SR | 0x08 | r | 0x0002 | Status | RXNE b0, TXE b1, BSY b7 | SPI¦SR
SPI | DR | 0x0C | rw | 0x0000 | Data | - | SPI¦DR
SPI | CRCPR | 0x10 | rw | 0x0007 | Polinomial CRC | - | SPI¦CRCPR
SPI | I2SCFGR | 0x1C | rw | 0x0000 | Konfigurasi mode I2S | - | SPI¦I2SCFGR
SPI | I2SPR | 0x20 | rw | 0x0002 | Prescaler I2S | - | SPI¦I2SPR
FLASH | ACR | 0x00 | rw | 0x00000000 | Wait state flash + cache. WAJIB dinaikkan sebelum SYSCLK > 30 MHz | LATENCY b0-2, PRFTEN b8, ICEN b9, DCEN b10 | FLASH¦ACR
FLASH | KEYR | 0x04 | w | 0x00000000 | Kunci untuk membuka akses tulis flash | - | FLASH¦KEYR
FLASH | OPTKEYR | 0x08 | w | 0x00000000 | Kunci option bytes | - | FLASH¦OPTKEYR
FLASH | SR | 0x0C | rw | 0x00000000 | Status operasi flash | BSY b16 | FLASH¦SR
FLASH | CR | 0x10 | rw | 0x80000000 | Perintah tulis/hapus flash | PG b0, SER b1, SNB b3-6, STRT b16, LOCK b31 | FLASH¦CR
FLASH | OPTCR | 0x14 | rw | 0x0FFFAAED | Option bytes (proteksi, BOR) | - | FLASH¦OPTCR
PWR | CR | 0x00 | rw | 0x0000C000 | Mode hemat daya, akses backup domain, voltage scaling | LPDS b0, PDDS b1, DBP b8, VOS b14 | PWR¦CR
PWR | CSR | 0x04 | rw | 0x00000000 | Status power | WUF b0, SBF b1, VOSRDY b14 | PWR¦CSR
SYSTICK | CTRL | 0x00 | rw | 0x00000000 | Kontrol SysTick (STK_CTRL) | ENABLE b0, TICKINT b1 (interrupt), CLKSOURCE b2 (1 = clock CPU), COUNTFLAG b16 | SYSTICK¦CTRL
SYSTICK | LOAD | 0x04 | rw | - | Nilai awal hitung mundur (24-bit). Periode = LOAD + 1 siklus | - | SYSTICK¦LOAD
SYSTICK | VAL | 0x08 | rw | - | Nilai counter saat ini. Tulis apa saja untuk mengosongkan | - | SYSTICK¦VAL
SYSTICK | CALIB | 0x0C | r | - | Nilai kalibrasi | - | SYSTICK¦CALIB
NVIC | ISER0 | 0x000 | rw | 0x00000000 | Enable IRQ 0-31 (ISER1 +0x004 untuk IRQ 32-63, ISER2 +0x008 untuk 64-81) | Tulis 1 = enable | NVIC¦ISER0
NVIC | ICER0 | 0x080 | rw | 0x00000000 | Disable IRQ 0-31 | Tulis 1 = disable | NVIC¦ICER0
NVIC | ISPR0 | 0x100 | rw | 0x00000000 | Set pending IRQ 0-31 | - | NVIC¦ISPR0
NVIC | ICPR0 | 0x180 | rw | 0x00000000 | Clear pending IRQ 0-31 | - | NVIC¦ICPR0
NVIC | IPR0 | 0x300 | rw | 0x00000000 | Prioritas IRQ (1 byte per IRQ, hanya 4 bit atas dipakai) | IPRn: byte ke-n = IRQ n | NVIC¦IPR0
SCB | CPUID | 0x00 | r | 0x410FC241 | ID inti CPU | - | SCB¦CPUID
SCB | ICSR | 0x04 | rw | 0x00000000 | Status interrupt aktif / pending | VECTACTIVE b0-8 | SCB¦ICSR
SCB | VTOR | 0x08 | rw | 0x00000000 | Alamat vector table | - | SCB¦VTOR
SCB | AIRCR | 0x0C | rw | 0xFA050000 | Software reset & grup prioritas | SYSRESETREQ b2 (tulis bersama VECTKEY 0x5FA di b16-31) | SCB¦AIRCR
SCB | SCR | 0x10 | rw | 0x00000000 | Pengaturan sleep | SLEEPONEXIT b1, SLEEPDEEP b2 | SCB¦SCR
SCB | CCR | 0x14 | rw | 0x00000200 | Konfigurasi trap | DIV_0_TRP b4, UNALIGN_TRP b3 | SCB¦CCR
SCB | SHCSR | 0x24 | rw | 0x00000000 | Enable fault handler terpisah | MEMFAULTENA b16, BUSFAULTENA b17, USGFAULTENA b18 | SCB¦SHCSR
SCB | CFSR | 0x28 | rw | 0x00000000 | Penyebab fault (dibaca saat HardFault, Minggu 7) | MMFSR b0-7, BFSR b8-15, UFSR b16-31 | SCB¦CFSR
SCB | HFSR | 0x2C | rw | 0x00000000 | Status HardFault | FORCED b30 | SCB¦HFSR
SCB | MMFAR | 0x34 | rw | - | Alamat penyebab MemManage fault | - | SCB¦MMFAR
SCB | BFAR | 0x38 | rw | - | Alamat penyebab BusFault | - | SCB¦BFAR
SCB | CPACR | 0x88 | rw | 0x00000000 | Akses FPU (dipakai di startup.c) | CP10 b20-21, CP11 b22-23: isi 11 untuk akses penuh | SCB¦CPACR

## Alamat GPIO
Alamat Lengkap Register GPIO
Dihitung otomatis: base port (sheet Peripheral) + offset (sheet Register). Ubah sumbernya, tabel ini ikut berubah.
Port | Base | Enable clock | MODER | OTYPER | OSPEEDR | PUPDR | IDR | ODR | BSRR | LCKR | AFRL | AFRH
GPIOA | 0x40020000 | AHB1ENR bit 0 | 0x40020000 | 0x40020004 | 0x40020008 | 0x4002000C | 0x40020010 | 0x40020014 | 0x40020018 | 0x4002001C | 0x40020020 | 0x40020024
GPIOB | 0x40020400 | AHB1ENR bit 1 | 0x40020400 | 0x40020404 | 0x40020408 | 0x4002040C | 0x40020410 | 0x40020414 | 0x40020418 | 0x4002041C | 0x40020420 | 0x40020424
GPIOC | 0x40020800 | AHB1ENR bit 2 | 0x40020800 | 0x40020804 | 0x40020808 | 0x4002080C | 0x40020810 | 0x40020814 | 0x40020818 | 0x4002081C | 0x40020820 | 0x40020824
GPIOD | 0x40020C00 | AHB1ENR bit 3 | 0x40020C00 | 0x40020C04 | 0x40020C08 | 0x40020C0C | 0x40020C10 | 0x40020C14 | 0x40020C18 | 0x40020C1C | 0x40020C20 | 0x40020C24
GPIOE | 0x40021000 | AHB1ENR bit 4 | 0x40021000 | 0x40021004 | 0x40021008 | 0x4002100C | 0x40021010 | 0x40021014 | 0x40021018 | 0x4002101C | 0x40021020 | 0x40021024
GPIOF | 0x40021400 | AHB1ENR bit 5 | 0x40021400 | 0x40021404 | 0x40021408 | 0x4002140C | 0x40021410 | 0x40021414 | 0x40021418 | 0x4002141C | 0x40021420 | 0x40021424
GPIOG | 0x40021800 | AHB1ENR bit 6 | 0x40021800 | 0x40021804 | 0x40021808 | 0x4002180C | 0x40021810 | 0x40021814 | 0x40021818 | 0x4002181C | 0x40021820 | 0x40021824
GPIOH | 0x40021C00 | AHB1ENR bit 7 | 0x40021C00 | 0x40021C04 | 0x40021C08 | 0x40021C0C | 0x40021C10 | 0x40021C14 | 0x40021C18 | 0x40021C1C | 0x40021C20 | 0x40021C24
GPIOI | 0x40022000 | AHB1ENR bit 8 | 0x40022000 | 0x40022004 | 0x40022008 | 0x4002200C | 0x40022010 | 0x40022014 | 0x40022018 | 0x4002201C | 0x40022020 | 0x40022024
Contoh pemakaian di kode: #define GPIOx_ODR (*(volatile uint32_t *)0x........) ← isi dengan alamat dari kolom ODR port-mu.
Alamat register RCC penting
Register | Alamat
RCC_CR | 0x40023800
RCC_PLLCFGR | 0x40023804
RCC_CFGR | 0x40023808
RCC_AHB1ENR | 0x40023830
RCC_AHB2ENR | 0x40023834
RCC_APB1ENR | 0x40023840
RCC_APB2ENR | 0x40023844
RCC_BDCR | 0x40023870
RCC_CSR | 0x40023874

## Alternate Function
Alternate Function Mapping (AF0-AF15)
Sumber: DS8626 Table 9 (hal. 64-72). Nilai AF ditulis ke GPIOx_AFRL (pin 0-7) atau AFRH (pin 8-15), dan MODER pin harus 10 (alternate function).
Port | Pin | AF0 | AF1 | AF2 | AF3 | AF4 | AF5 | AF6 | AF7 | AF8 | AF9 | AF10 | AF11 | AF12 | AF13 | AF14 | AF15 | Catatan
| Grup → | SYS | TIM1/2 | TIM3/4/5 | TIM8/9/10/11 | I2C1/2/3 | SPI1/SPI2/I2S2/I2S2ext | SPI3/I2Sext/I2S3 | USART1/2/3/I2S3ext | UART4/5/USART6 | CAN1/2/TIM12/13/14 | OTG_FS/OTG_HS | ETH | FSMC/SDIO/OTG_FS | DCMI | - | -
Port A | PA0 | - | TIM2_CH1_ETR | TIM5_CH1 | TIM8_ETR | - | - | - | USART2_CTS | UART4_TX | - | - | ETH_MII_CRS | - | - | - | EVENTOUT | Juga WKUP (bangun dari Standby)
Port A | PA1 | - | TIM2_CH2 | TIM5_CH2 | - | - | - | - | USART2_RTS | UART4_RX | - | - | ETH_MII_RX_CLK / ETH_RMII_REF_CLK | - | - | - | EVENTOUT
Port A | PA2 | - | TIM2_CH3 | TIM5_CH3 | TIM9_CH1 | - | - | - | USART2_TX | - | - | - | ETH_MDIO | - | - | - | EVENTOUT
Port A | PA3 | - | TIM2_CH4 | TIM5_CH4 | TIM9_CH2 | - | - | - | USART2_RX | - | - | OTG_HS_ULPI_D0 | ETH_MII_COL | - | - | - | EVENTOUT
Port A | PA4 | - | - | - | - | - | SPI1_NSS | SPI3_NSS / I2S3_WS | USART2_CK | - | - | - | - | OTG_HS_SOF | DCMI_HSYNC | - | EVENTOUT
Port A | PA5 | - | TIM2_CH1_ETR | - | TIM8_CH1N | - | SPI1_SCK | - | - | - | - | OTG_HS_ULPI_CK | - | - | - | - | EVENTOUT
Port A | PA6 | - | TIM1_BKIN | TIM3_CH1 | TIM8_BKIN | - | SPI1_MISO | - | - | - | TIM13_CH1 | - | - | - | DCMI_PIXCLK | - | EVENTOUT
Port A | PA7 | - | TIM1_CH1N | TIM3_CH2 | TIM8_CH1N | - | SPI1_MOSI | - | - | - | TIM14_CH1 | - | ETH_MII_RX_DV / ETH_RMII_CRS_DV | - | - | - | EVENTOUT
Port A | PA8 | MCO1 | TIM1_CH1 | - | - | I2C3_SCL | - | - | USART1_CK | - | - | OTG_FS_SOF | - | - | - | - | EVENTOUT
Port A | PA9 | - | TIM1_CH2 | - | - | I2C3_SMBA | - | - | USART1_TX | - | - | - | - | - | DCMI_D0 | - | EVENTOUT
Port A | PA10 | - | TIM1_CH3 | - | - | - | - | - | USART1_RX | - | - | OTG_FS_ID | - | - | DCMI_D1 | - | EVENTOUT
Port A | PA11 | - | TIM1_CH4 | - | - | - | - | - | USART1_CTS | - | CAN1_RX | OTG_FS_DM | - | - | - | - | EVENTOUT
Port A | PA12 | - | TIM1_ETR | - | - | - | - | - | USART1_RTS | - | CAN1_TX | OTG_FS_DP | - | - | - | - | EVENTOUT
Port A | PA13 | JTMS-SWDIO | - | - | - | - | - | - | - | - | - | - | - | - | - | - | EVENTOUT | SWDIO debugger, jangan diubah
Port A | PA14 | JTCK-SWCLK | - | - | - | - | - | - | - | - | - | - | - | - | - | - | EVENTOUT | SWCLK debugger, jangan diubah
Port A | PA15 | JTDI | TIM2_CH1 / TIM2_ETR | - | - | - | SPI1_NSS | SPI3_NSS / I2S3_WS | - | - | - | - | - | - | - | - | EVENTOUT | JTDI (bebas kalau pakai SWD saja)
Port B | PB0 | - | TIM1_CH2N | TIM3_CH3 | TIM8_CH2N | - | - | - | - | - | - | OTG_HS_ULPI_D1 | ETH_MII_RXD2 | - | - | - | EVENTOUT
Port B | PB1 | - | TIM1_CH3N | TIM3_CH4 | TIM8_CH3N | - | - | - | - | - | - | OTG_HS_ULPI_D2 | ETH_MII_RXD3 | - | - | - | EVENTOUT
Port B | PB2 | - | - | - | - | - | - | - | - | - | - | - | - | - | - | - | EVENTOUT | Juga pin BOOT1
Port B | PB3 | JTDO / TRACESWO | TIM2_CH2 | - | - | - | SPI1_SCK | SPI3_SCK / I2S3_CK | - | - | - | - | - | - | - | - | EVENTOUT | JTDO/SWO (bebas kalau pakai SWD saja)
Port B | PB4 | NJTRST | - | TIM3_CH1 | - | - | SPI1_MISO | SPI3_MISO | I2S3ext_SD | - | - | - | - | - | - | - | EVENTOUT | NJTRST (bebas kalau pakai SWD saja)
Port B | PB5 | - | - | TIM3_CH2 | - | I2C1_SMBA | SPI1_MOSI | SPI3_MOSI / I2S3_SD | - | - | CAN2_RX | OTG_HS_ULPI_D7 | ETH_PPS_OUT | - | DCMI_D10 | - | EVENTOUT
Port B | PB6 | - | - | TIM4_CH1 | - | I2C1_SCL | - | - | USART1_TX | - | CAN2_TX | - | - | - | DCMI_D5 | - | EVENTOUT
Port B | PB7 | - | - | TIM4_CH2 | - | I2C1_SDA | - | - | USART1_RX | - | - | - | - | FSMC_NL | DCMI_VSYNC | - | EVENTOUT
Port B | PB8 | - | - | TIM4_CH3 | TIM10_CH1 | I2C1_SCL | - | - | - | - | CAN1_RX | - | ETH_MII_TXD3 | SDIO_D4 | DCMI_D6 | - | EVENTOUT
Port B | PB9 | - | - | TIM4_CH4 | TIM11_CH1 | I2C1_SDA | SPI2_NSS / I2S2_WS | - | - | - | CAN1_TX | - | - | SDIO_D5 | DCMI_D7 | - | EVENTOUT
Port B | PB10 | - | TIM2_CH3 | - | - | I2C2_SCL | SPI2_SCK / I2S2_CK | - | USART3_TX | - | - | OTG_HS_ULPI_D3 | ETH_MII_RX_ER | - | - | - | EVENTOUT
Port B | PB11 | - | TIM2_CH4 | - | - | I2C2_SDA | - | - | USART3_RX | - | - | OTG_HS_ULPI_D4 | ETH_MII_TX_ENETH_RMII_TX_EN | - | - | - | EVENTOUT
Port B | PB12 | - | TIM1_BKIN | - | - | I2C2_SMBA | SPI2_NSS / I2S2_WS | - | USART3_CK | - | CAN2_RX | OTG_HS_ULPI_D5 | ETH_MII_TXD0 / ETH_RMII_TXD0 | OTG_HS_ID | - | - | EVENTOUT
Port B | PB13 | - | TIM1_CH1N | - | - | - | SPI2_SCK / I2S2_CK | - | USART3_CTS | - | CAN2_TX | OTG_HS_ULPI_D6 | ETH_MII_TXD1 / ETH_RMII_TXD1 | - | - | - | EVENTOUT
Port B | PB14 | - | TIM1_CH2N | - | TIM8_CH2N | - | SPI2_MISO | I2S2ext_SD | USART3_RTS | - | TIM12_CH1 | - | - | OTG_HS_DM | - | - | EVENTOUT
Port B | PB15 | RTC_REFIN | TIM1_CH3N | - | TIM8_CH3N | - | SPI2_MOSI / I2S2_SD | - | - | - | TIM12_CH2 | - | - | OTG_HS_DP | - | - | EVENTOUT
Port C | PC0 | - | - | - | - | - | - | - | - | - | - | OTG_HS_ULPI_STP | - | - | - | - | EVENTOUT
Port C | PC1 | - | - | - | - | - | - | - | - | - | - | - | ETH_MDC | - | - | - | EVENTOUT
Port C | PC2 | - | - | - | - | - | SPI2_MISO | I2S2ext_SD | - | - | - | OTG_HS_ULPI_DIR | ETH_MII_TXD2 | - | - | - | EVENTOUT
Port C | PC3 | - | - | - | - | - | SPI2_MOSI / I2S2_SD | - | - | - | - | OTG_HS_ULPI_NXT | ETH_MII_TX_CLK | - | - | - | EVENTOUT
Port C | PC4 | - | - | - | - | - | - | - | - | - | - | - | ETH_MII_RXD0 / ETH_RMII_RXD0 | - | - | - | EVENTOUT
Port C | PC5 | - | - | - | - | - | - | - | - | - | - | - | ETH_MII_RXD1 / ETH_RMII_RXD1 | - | - | - | EVENTOUT
Port C | PC6 | - | - | TIM3_CH1 | TIM8_CH1 | - | I2S2_MCK | - | - | USART6_TX | - | - | - | SDIO_D6 | DCMI_D0 | - | EVENTOUT
Port C | PC7 | - | - | TIM3_CH2 | TIM8_CH2 | - | - | I2S3_MCK | - | USART6_RX | - | - | - | SDIO_D7 | DCMI_D1 | - | EVENTOUT
Port C | PC8 | - | - | TIM3_CH3 | TIM8_CH3 | - | - | - | - | USART6_CK | - | - | - | SDIO_D0 | DCMI_D2 | - | EVENTOUT
Port C | PC9 | MCO2 | - | TIM3_CH4 | TIM8_CH4 | I2C3_SDA | I2S_CKIN | - | - | - | - | - | - | SDIO_D1 | DCMI_D3 | - | EVENTOUT
Port C | PC10 | - | - | - | - | - | - | SPI3_SCK / I2S3_CK | USART3_TX | UART4_TX | - | - | - | SDIO_D2 | DCMI_D8 | - | EVENTOUT
Port C | PC11 | - | - | - | - | - | I2S3ext_SD | SPI3_MISO | USART3_RX | UART4_RX | - | - | - | SDIO_D3 | DCMI_D4 | - | EVENTOUT
Port C | PC12 | - | - | - | - | - | - | SPI3_MOSI / I2S3_SD | USART3_CK | UART5_TX | - | - | - | SDIO_CK | DCMI_D9 | - | EVENTOUT
Port C | PC13 | [16 empty] | RTC/tamper, arus keluaran terbatas (maks 3 mA) | bar: AF0 to AF15
Port C | PC14 | [16 empty] | Pin kristal LSE 32 kHz | bar: AF0 to AF15
Port C | PC15 | [16 empty] | Pin kristal LSE 32 kHz | bar: AF0 to AF15
Port D | PD0 | - | - | - | - | - | - | - | - | - | CAN1_RX | - | - | FSMC_D2 | - | - | EVENTOUT
Port D | PD1 | - | - | - | - | - | - | - | - | - | CAN1_TX | - | - | FSMC_D3 | - | - | EVENTOUT
Port D | PD2 | - | - | TIM3_ETR | - | - | - | - | - | UART5_RX | - | - | - | SDIO_CMD | DCMI_D11 | - | EVENTOUT
Port D | PD3 | - | - | - | - | - | - | - | USART2_CTS | - | - | - | - | FSMC_CLK | - | - | EVENTOUT
Port D | PD4 | - | - | - | - | - | - | - | USART2_RTS | - | - | - | - | FSMC_NOE | - | - | EVENTOUT
Port D | PD5 | - | - | - | - | - | - | - | USART2_TX | - | - | - | - | FSMC_NWE | - | - | EVENTOUT
Port D | PD6 | - | - | - | - | - | - | - | USART2_RX | - | - | - | - | FSMC_NWAIT | - | - | EVENTOUT
Port D | PD7 | - | - | - | - | - | - | - | USART2_CK | - | - | - | - | FSMC_NE1 / FSMC_NCE2 | - | - | EVENTOUT
Port D | PD8 | - | - | - | - | - | - | - | USART3_TX | - | - | - | - | FSMC_D13 | - | - | EVENTOUT
Port D | PD9 | - | - | - | - | - | - | - | USART3_RX | - | - | - | - | FSMC_D14 | - | - | EVENTOUT
Port D | PD10 | - | - | - | - | - | - | - | USART3_CK | - | - | - | - | FSMC_D15 | - | - | EVENTOUT
Port D | PD11 | - | - | - | - | - | - | - | USART3_CTS | - | - | - | - | FSMC_A16 | - | - | EVENTOUT
Port D | PD12 | - | - | TIM4_CH1 | - | - | - | - | USART3_RTS | - | - | - | - | FSMC_A17 | - | - | EVENTOUT
Port D | PD13 | - | - | TIM4_CH2 | - | - | - | - | - | - | - | - | - | FSMC_A18 | - | - | EVENTOUT
Port D | PD14 | - | - | TIM4_CH3 | - | - | - | - | - | - | - | - | - | FSMC_D0 | - | - | EVENTOUT
Port D | PD15 | - | - | TIM4_CH4 | - | - | - | - | - | - | - | - | - | FSMC_D1 | - | - | EVENTOUT
Port E | PE0 | - | - | TIM4_ETR | - | - | - | - | - | - | - | - | - | FSMC_NBL0 | DCMI_D2 | - | EVENTOUT
Port E | PE1 | - | - | - | - | - | - | - | - | - | - | - | - | FSMC_NBL1 | DCMI_D3 | - | EVENTOUT
Port E | PE2 | TRACECLK | - | - | - | - | - | - | - | - | - | - | ETH_MII_TXD3 | FSMC_A23 | - | - | EVENTOUT
Port E | PE3 | TRACED0 | - | - | - | - | - | - | - | - | - | - | - | FSMC_A19 | - | - | EVENTOUT
Port E | PE4 | TRACED1 | - | - | - | - | - | - | - | - | - | - | - | FSMC_A20 | DCMI_D4 | - | EVENTOUT
Port E | PE5 | TRACED2 | - | - | TIM9_CH1 | - | - | - | - | - | - | - | - | FSMC_A21 | DCMI_D6 | - | EVENTOUT
Port E | PE6 | TRACED3 | - | - | TIM9_CH2 | - | - | - | - | - | - | - | - | FSMC_A22 | DCMI_D7 | - | EVENTOUT
Port E | PE7 | - | TIM1_ETR | - | - | - | - | - | - | - | - | - | - | FSMC_D4 | - | - | EVENTOUT
Port E | PE8 | - | TIM1_CH1N | - | - | - | - | - | - | - | - | - | - | FSMC_D5 | - | - | EVENTOUT
Port E | PE9 | - | TIM1_CH1 | - | - | - | - | - | - | - | - | - | - | FSMC_D6 | - | - | EVENTOUT
Port E | PE10 | - | TIM1_CH2N | - | - | - | - | - | - | - | - | - | - | FSMC_D7 | - | - | EVENTOUT
Port E | PE11 | - | TIM1_CH2 | - | - | - | - | - | - | - | - | - | - | FSMC_D8 | - | - | EVENTOUT
Port E | PE12 | - | TIM1_CH3N | - | - | - | - | - | - | - | - | - | - | FSMC_D9 | - | - | EVENTOUT
Port E | PE13 | - | TIM1_CH3 | - | - | - | - | - | - | - | - | - | - | FSMC_D10 | - | - | EVENTOUT
Port E | PE14 | - | TIM1_CH4 | - | - | - | - | - | - | - | - | - | - | FSMC_D11 | - | - | EVENTOUT
Port E | PE15 | - | TIM1_BKIN | - | - | - | - | - | - | - | - | - | - | FSMC_D12 | - | - | EVENTOUT
Port F | PF0 | - | - | - | - | I2C2_SDA | - | - | - | - | - | - | - | FSMC_A0 | - | - | EVENTOUT
Port F | PF1 | - | - | - | - | I2C2_SCL | - | - | - | - | - | - | - | FSMC_A1 | - | - | EVENTOUT
Port F | PF2 | - | - | - | - | I2C2_SMBA | - | - | - | - | - | - | - | FSMC_A2 | - | - | EVENTOUT
Port F | PF3 | - | - | - | - | - | - | - | - | - | - | - | - | FSMC_A3 | - | - | EVENTOUT
Port F | PF4 | - | - | - | - | - | - | - | - | - | - | - | - | FSMC_A4 | - | - | EVENTOUT
Port F | PF5 | - | - | - | - | - | - | - | - | - | - | - | - | FSMC_A5 | - | - | EVENTOUT
Port F | PF6 | - | - | - | TIM10_CH1 | - | - | - | - | - | - | - | - | FSMC_NIORD | - | - | EVENTOUT
Port F | PF7 | - | - | - | TIM11_CH1 | - | - | - | - | - | - | - | - | FSMC_NREG | - | - | EVENTOUT
Port F | PF8 | - | - | - | - | - | - | - | - | - | TIM13_CH1 | - | - | FSMC_NIOWR | - | - | EVENTOUT
Port F | PF9 | - | - | - | - | - | - | - | - | - | TIM14_CH1 | - | - | FSMC_CD | - | - | EVENTOUT
Port F | PF10 | - | - | - | - | - | - | - | - | - | - | - | - | FSMC_INTR | - | - | EVENTOUT
Port F | PF11 | - | - | - | - | - | - | - | - | - | - | - | - | - | DCMI_D12 | - | EVENTOUT
Port F | PF12 | - | - | - | - | - | - | - | - | - | - | - | - | FSMC_A6 | - | - | EVENTOUT
Port F | PF13 | - | - | - | - | - | - | - | - | - | - | - | - | FSMC_A7 | - | - | EVENTOUT
Port F | PF14 | - | - | - | - | - | - | - | - | - | - | - | - | FSMC_A8 | - | - | EVENTOUT
Port F | PF15 | - | - | - | - | - | - | - | - | - | - | - | - | FSMC_A9 | - | - | EVENTOUT
Port G | PG0 | - | - | - | - | - | - | - | - | - | - | - | - | FSMC_A10 | - | - | EVENTOUT
Port G | PG1 | - | - | - | - | - | - | - | - | - | - | - | - | FSMC_A11 | - | - | EVENTOUT
Port G | PG2 | - | - | - | - | - | - | - | - | - | - | - | - | FSMC_A12 | - | - | EVENTOUT
Port G | PG3 | - | - | - | - | - | - | - | - | - | - | - | - | FSMC_A13 | - | - | EVENTOUT
Port G | PG4 | - | - | - | - | - | - | - | - | - | - | - | - | FSMC_A14 | - | - | EVENTOUT
Port G | PG5 | - | - | - | - | - | - | - | - | - | - | - | - | FSMC_A15 | - | - | EVENTOUT
Port G | PG6 | - | - | - | - | - | - | - | - | - | - | - | - | FSMC_INT2 | - | - | EVENTOUT
Port G | PG7 | - | - | - | - | - | - | - | - | USART6_CK | - | - | - | FSMC_INT3 | - | - | EVENTOUT
Port G | PG8 | - | - | - | - | - | - | - | - | USART6_RTS | - | - | ETH_PPS_OUT | - | - | - | EVENTOUT
Port G | PG9 | - | - | - | - | - | - | - | - | USART6_RX | - | - | - | FSMC_NE2 / FSMC_NCE3 | - | - | EVENTOUT
Port G | PG10 | - | - | - | - | - | - | - | - | - | - | - | - | FSMC_NCE4_1 / FSMC_NE3 | - | - | EVENTOUT
Port G | PG11 | - | - | - | - | - | - | - | - | - | - | - | ETH_MII_TX_EN / ETH_RMII_TX_EN | FSMC_NCE4_2 | - | - | EVENTOUT
Port G | PG12 | - | - | - | - | - | - | - | - | USART6_RTS | - | - | - | FSMC_NE4 | - | - | EVENTOUT
Port G | PG13 | - | - | - | - | - | - | - | - | UART6_CTS | - | - | ETH_MII_TXD0 / ETH_RMII_TXD0 | FSMC_A24 | - | - | EVENTOUT
Port G | PG14 | - | - | - | - | - | - | - | - | USART6_TX | - | - | ETH_MII_TXD1 / ETH_RMII_TXD1 | FSMC_A25 | - | - | EVENTOUT
Port G | PG15 | - | - | - | - | - | - | - | - | USART6_CTS | - | - | - | - | DCMI_D13 | - | EVENTOUT
Port H | PH0 | - | - | - | - | - | - | - | - | - | - | - | - | - | - | - | EVENTOUT | Pin kristal HSE (OSC_IN)
Port H | PH1 | - | - | - | - | - | - | - | - | - | - | - | - | - | - | - | EVENTOUT | Pin kristal HSE (OSC_OUT)
Port H | PH2 | - | - | - | - | - | - | - | - | - | - | - | ETH_MII_CRS | - | - | - | EVENTOUT
Port H | PH3 | - | - | - | - | - | - | - | - | - | - | - | ETH_MII_COL | - | - | - | EVENTOUT
Port H | PH4 | - | - | - | - | I2C2_SCL | - | - | - | - | - | OTG_HS_ULPI_NXT | - | - | - | - | EVENTOUT
Port H | PH5 | - | - | - | - | I2C2_SDA | - | - | - | - | - | - | - | - | - | - | EVENTOUT
Port H | PH6 | - | - | - | - | I2C2_SMBA | - | - | - | - | TIM12_CH1 | - | ETH_MII_RXD2 | - | - | - | EVENTOUT
Port H | PH7 | - | - | - | - | I2C3_SCL | - | - | - | - | - | - | ETH_MII_RXD3 | - | - | - | EVENTOUT
Port H | PH8 | - | - | - | - | I2C3_SDA | - | - | - | - | - | - | - | - | DCMI_HSYNC | - | EVENTOUT
Port H | PH9 | - | - | - | - | I2C3_SMBA | - | - | - | - | TIM12_CH2 | - | - | - | DCMI_D0 | - | EVENTOUT
Port H | PH10 | - | - | TIM5_CH1 | - | - | - | - | - | - | - | - | - | - | DCMI_D1 | - | EVENTOUT
Port H | PH11 | - | - | TIM5_CH2 | - | - | - | - | - | - | - | - | - | - | DCMI_D2 | - | EVENTOUT
Port H | PH12 | - | - | TIM5_CH3 | - | - | - | - | - | - | - | - | - | - | DCMI_D3 | - | EVENTOUT
Port H | PH13 | - | - | - | TIM8_CH1N | - | - | - | - | - | CAN1_TX | - | - | - | - | - | EVENTOUT
Port H | PH14 | - | - | - | TIM8_CH2N | - | - | - | - | - | - | - | - | - | DCMI_D4 | - | EVENTOUT
Port H | PH15 | - | - | - | TIM8_CH3N | - | - | - | - | - | - | - | - | - | DCMI_D11 | - | EVENTOUT
Port I | PI0 | - | - | TIM5_CH4 | - | - | SPI2_NSS / I2S2_WS | - | - | - | - | - | - | - | DCMI_D13 | - | EVENTOUT
Port I | PI1 | - | - | - | - | - | SPI2_SCK / I2S2_CK | - | - | - | - | - | - | - | DCMI_D8 | - | EVENTOUT
Port I | PI2 | - | - | - | TIM8_CH4 | - | SPI2_MISO | I2S2ext_SD | - | - | - | - | - | - | DCMI_D9 | - | EVENTOUT
Port I | PI3 | - | - | - | TIM8_ETR | - | SPI2_MOSI / I2S2_SD | - | - | - | - | - | - | - | DCMI_D10 | - | EVENTOUT
Port I | PI4 | - | - | - | TIM8_BKIN | - | - | - | - | - | - | - | - | - | DCMI_D5 | - | EVENTOUT
Port I | PI5 | - | - | - | TIM8_CH1 | - | - | - | - | - | - | - | - | - | DCMI_VSYNC | - | EVENTOUT
Port I | PI6 | - | - | - | TIM8_CH2 | - | - | - | - | - | - | - | - | - | DCMI_D6 | - | EVENTOUT
Port I | PI7 | - | - | - | TIM8_CH3 | - | - | - | - | - | - | - | - | - | DCMI_D7 | - | EVENTOUT
Port I | PI8 | bar: AF0 to AF15
Port I | PI9 | - | - | - | - | - | - | - | - | - | CAN1_RX | - | - | - | - | - | EVENTOUT
Port I | PI10 | - | - | - | - | - | - | - | - | - | - | - | ETH_MII_RX_ER | - | - | - | EVENTOUT
Port I | PI11 | - | - | - | - | - | - | - | - | - | - | OTG_HS_ULPI_DIR | - | - | - | - | EVENTOUT

## Cari Sinyal
Cari Sinyal → Pin
Ketik nama sinyal di filter kolom A (mis. TIM3_CH1, USART2_TX, I2C1_SCL). Kolom "Nilai AF" adalah angka yang ditulis ke AFRL/AFRH.
Sinyal | Peripheral | Pin | Nilai AF | Register AF
CAN1_RX | CAN1 | PA11 | 9 | AFRH
CAN1_RX | CAN1 | PB8 | 9 | AFRH
CAN1_RX | CAN1 | PD0 | 9 | AFRL
CAN1_RX | CAN1 | PI9 | 9 | AFRH
CAN1_TX | CAN1 | PA12 | 9 | AFRH
CAN1_TX | CAN1 | PB9 | 9 | AFRH
CAN1_TX | CAN1 | PD1 | 9 | AFRL
CAN1_TX | CAN1 | PH13 | 9 | AFRH
CAN2_RX | CAN2 | PB5 | 9 | AFRL
CAN2_RX | CAN2 | PB12 | 9 | AFRH
CAN2_TX | CAN2 | PB6 | 9 | AFRL
CAN2_TX | CAN2 | PB13 | 9 | AFRH
DCMI_D0 | DCMI | PA9 | 13 | AFRH
DCMI_D0 | DCMI | PC6 | 13 | AFRL
DCMI_D0 | DCMI | PH9 | 13 | AFRH
DCMI_D1 | DCMI | PA10 | 13 | AFRH
DCMI_D1 | DCMI | PC7 | 13 | AFRL
DCMI_D1 | DCMI | PH10 | 13 | AFRH
DCMI_D10 | DCMI | PB5 | 13 | AFRL
DCMI_D10 | DCMI | PI3 | 13 | AFRL
DCMI_D11 | DCMI | PD2 | 13 | AFRL
DCMI_D11 | DCMI | PH15 | 13 | AFRH
DCMI_D12 | DCMI | PF11 | 13 | AFRH
DCMI_D13 | DCMI | PG15 | 13 | AFRH
DCMI_D13 | DCMI | PI0 | 13 | AFRL
DCMI_D2 | DCMI | PC8 | 13 | AFRH
DCMI_D2 | DCMI | PE0 | 13 | AFRL
DCMI_D2 | DCMI | PH11 | 13 | AFRH
DCMI_D3 | DCMI | PC9 | 13 | AFRH
DCMI_D3 | DCMI | PE1 | 13 | AFRL
DCMI_D3 | DCMI | PH12 | 13 | AFRH
DCMI_D4 | DCMI | PC11 | 13 | AFRH
DCMI_D4 | DCMI | PE4 | 13 | AFRL
DCMI_D4 | DCMI | PH14 | 13 | AFRH
DCMI_D5 | DCMI | PB6 | 13 | AFRL
DCMI_D5 | DCMI | PI4 | 13 | AFRL
DCMI_D6 | DCMI | PB8 | 13 | AFRH
DCMI_D6 | DCMI | PE5 | 13 | AFRL
DCMI_D6 | DCMI | PI6 | 13 | AFRL
DCMI_D7 | DCMI | PB9 | 13 | AFRH
DCMI_D7 | DCMI | PE6 | 13 | AFRL
DCMI_D7 | DCMI | PI7 | 13 | AFRL
DCMI_D8 | DCMI | PC10 | 13 | AFRH
DCMI_D8 | DCMI | PI1 | 13 | AFRL
DCMI_D9 | DCMI | PC12 | 13 | AFRH
DCMI_D9 | DCMI | PI2 | 13 | AFRL
DCMI_HSYNC | DCMI | PA4 | 13 | AFRL
DCMI_HSYNC | DCMI | PH8 | 13 | AFRH
DCMI_PIXCLK | DCMI | PA6 | 13 | AFRL
DCMI_VSYNC | DCMI | PB7 | 13 | AFRL
DCMI_VSYNC | DCMI | PI5 | 13 | AFRL
ETH_MDC | ETH | PC1 | 11 | AFRL
ETH_MDIO | ETH | PA2 | 11 | AFRL
ETH_MII_COL | ETH | PA3 | 11 | AFRL
ETH_MII_COL | ETH | PH3 | 11 | AFRL
ETH_MII_CRS | ETH | PA0 | 11 | AFRL
ETH_MII_CRS | ETH | PH2 | 11 | AFRL
ETH_MII_RXD0 | ETH | PC4 | 11 | AFRL
ETH_MII_RXD1 | ETH | PC5 | 11 | AFRL
ETH_MII_RXD2 | ETH | PB0 | 11 | AFRL
ETH_MII_RXD2 | ETH | PH6 | 11 | AFRL
ETH_MII_RXD3 | ETH | PB1 | 11 | AFRL
ETH_MII_RXD3 | ETH | PH7 | 11 | AFRL
ETH_MII_RX_CLK | ETH | PA1 | 11 | AFRL
ETH_MII_RX_DV | ETH | PA7 | 11 | AFRL
ETH_MII_RX_ER | ETH | PB10 | 11 | AFRH
ETH_MII_RX_ER | ETH | PI10 | 11 | AFRH
ETH_MII_TXD0 | ETH | PB12 | 11 | AFRH
ETH_MII_TXD0 | ETH | PG13 | 11 | AFRH
ETH_MII_TXD1 | ETH | PB13 | 11 | AFRH
ETH_MII_TXD1 | ETH | PG14 | 11 | AFRH
ETH_MII_TXD2 | ETH | PC2 | 11 | AFRL
ETH_MII_TXD3 | ETH | PB8 | 11 | AFRH
ETH_MII_TXD3 | ETH | PE2 | 11 | AFRL
ETH_MII_TX_CLK | ETH | PC3 | 11 | AFRL
ETH_MII_TX_EN | ETH | PG11 | 11 | AFRH
ETH_MII_TX_ENETH_RMII_TX_EN | ETH | PB11 | 11 | AFRH
ETH_PPS_OUT | ETH | PB5 | 11 | AFRL
ETH_PPS_OUT | ETH | PG8 | 11 | AFRH
ETH_RMII_CRS_DV | ETH | PA7 | 11 | AFRL
ETH_RMII_REF_CLK | ETH | PA1 | 11 | AFRL
ETH_RMII_RXD0 | ETH | PC4 | 11 | AFRL
ETH_RMII_RXD1 | ETH | PC5 | 11 | AFRL
ETH_RMII_TXD0 | ETH | PB12 | 11 | AFRH
ETH_RMII_TXD0 | ETH | PG13 | 11 | AFRH
ETH_RMII_TXD1 | ETH | PB13 | 11 | AFRH
ETH_RMII_TXD1 | ETH | PG14 | 11 | AFRH
ETH_RMII_TX_EN | ETH | PG11 | 11 | AFRH
FSMC_A0 | FSMC | PF0 | 12 | AFRL
FSMC_A1 | FSMC | PF1 | 12 | AFRL
FSMC_A10 | FSMC | PG0 | 12 | AFRL
FSMC_A11 | FSMC | PG1 | 12 | AFRL
FSMC_A12 | FSMC | PG2 | 12 | AFRL
FSMC_A13 | FSMC | PG3 | 12 | AFRL
FSMC_A14 | FSMC | PG4 | 12 | AFRL
FSMC_A15 | FSMC | PG5 | 12 | AFRL
FSMC_A16 | FSMC | PD11 | 12 | AFRH
FSMC_A17 | FSMC | PD12 | 12 | AFRH
FSMC_A18 | FSMC | PD13 | 12 | AFRH
FSMC_A19 | FSMC | PE3 | 12 | AFRL
FSMC_A2 | FSMC | PF2 | 12 | AFRL
FSMC_A20 | FSMC | PE4 | 12 | AFRL
FSMC_A21 | FSMC | PE5 | 12 | AFRL
FSMC_A22 | FSMC | PE6 | 12 | AFRL
FSMC_A23 | FSMC | PE2 | 12 | AFRL
FSMC_A24 | FSMC | PG13 | 12 | AFRH
FSMC_A25 | FSMC | PG14 | 12 | AFRH
FSMC_A3 | FSMC | PF3 | 12 | AFRL
FSMC_A4 | FSMC | PF4 | 12 | AFRL
FSMC_A5 | FSMC | PF5 | 12 | AFRL
FSMC_A6 | FSMC | PF12 | 12 | AFRH
FSMC_A7 | FSMC | PF13 | 12 | AFRH
FSMC_A8 | FSMC | PF14 | 12 | AFRH
FSMC_A9 | FSMC | PF15 | 12 | AFRH
FSMC_CD | FSMC | PF9 | 12 | AFRH
FSMC_CLK | FSMC | PD3 | 12 | AFRL
FSMC_D0 | FSMC | PD14 | 12 | AFRH
FSMC_D1 | FSMC | PD15 | 12 | AFRH
FSMC_D10 | FSMC | PE13 | 12 | AFRH
FSMC_D11 | FSMC | PE14 | 12 | AFRH
FSMC_D12 | FSMC | PE15 | 12 | AFRH
FSMC_D13 | FSMC | PD8 | 12 | AFRH
FSMC_D14 | FSMC | PD9 | 12 | AFRH
FSMC_D15 | FSMC | PD10 | 12 | AFRH
FSMC_D2 | FSMC | PD0 | 12 | AFRL
FSMC_D3 | FSMC | PD1 | 12 | AFRL
FSMC_D4 | FSMC | PE7 | 12 | AFRL
FSMC_D5 | FSMC | PE8 | 12 | AFRH
FSMC_D6 | FSMC | PE9 | 12 | AFRH
FSMC_D7 | FSMC | PE10 | 12 | AFRH
FSMC_D8 | FSMC | PE11 | 12 | AFRH
FSMC_D9 | FSMC | PE12 | 12 | AFRH
FSMC_INT2 | FSMC | PG6 | 12 | AFRL
FSMC_INT3 | FSMC | PG7 | 12 | AFRL
FSMC_INTR | FSMC | PF10 | 12 | AFRH
FSMC_NBL0 | FSMC | PE0 | 12 | AFRL
FSMC_NBL1 | FSMC | PE1 | 12 | AFRL
FSMC_NCE2 | FSMC | PD7 | 12 | AFRL
FSMC_NCE3 | FSMC | PG9 | 12 | AFRH
FSMC_NCE4_1 | FSMC | PG10 | 12 | AFRH
FSMC_NCE4_2 | FSMC | PG11 | 12 | AFRH
FSMC_NE1 | FSMC | PD7 | 12 | AFRL
FSMC_NE2 | FSMC | PG9 | 12 | AFRH
FSMC_NE3 | FSMC | PG10 | 12 | AFRH
FSMC_NE4 | FSMC | PG12 | 12 | AFRH
FSMC_NIORD | FSMC | PF6 | 12 | AFRL
FSMC_NIOWR | FSMC | PF8 | 12 | AFRH
FSMC_NL | FSMC | PB7 | 12 | AFRL
FSMC_NOE | FSMC | PD4 | 12 | AFRL
FSMC_NREG | FSMC | PF7 | 12 | AFRL
FSMC_NWAIT | FSMC | PD6 | 12 | AFRL
FSMC_NWE | FSMC | PD5 | 12 | AFRL
I2C1_SCL | I2C1 | PB6 | 4 | AFRL
I2C1_SCL | I2C1 | PB8 | 4 | AFRH
I2C1_SDA | I2C1 | PB7 | 4 | AFRL
I2C1_SDA | I2C1 | PB9 | 4 | AFRH
I2C1_SMBA | I2C1 | PB5 | 4 | AFRL
I2C2_SCL | I2C2 | PB10 | 4 | AFRH
I2C2_SCL | I2C2 | PF1 | 4 | AFRL
I2C2_SCL | I2C2 | PH4 | 4 | AFRL
I2C2_SDA | I2C2 | PB11 | 4 | AFRH
I2C2_SDA | I2C2 | PF0 | 4 | AFRL
I2C2_SDA | I2C2 | PH5 | 4 | AFRL
I2C2_SMBA | I2C2 | PB12 | 4 | AFRH
I2C2_SMBA | I2C2 | PF2 | 4 | AFRL
I2C2_SMBA | I2C2 | PH6 | 4 | AFRL
I2C3_SCL | I2C3 | PA8 | 4 | AFRH
I2C3_SCL | I2C3 | PH7 | 4 | AFRL
I2C3_SDA | I2C3 | PC9 | 4 | AFRH
I2C3_SDA | I2C3 | PH8 | 4 | AFRH
I2C3_SMBA | I2C3 | PA9 | 4 | AFRH
I2C3_SMBA | I2C3 | PH9 | 4 | AFRH
I2S2_CK | I2S2 | PB10 | 5 | AFRH
I2S2_CK | I2S2 | PB13 | 5 | AFRH
I2S2_CK | I2S2 | PI1 | 5 | AFRL
I2S2_MCK | I2S2 | PC6 | 5 | AFRL
I2S2_SD | I2S2 | PB15 | 5 | AFRH
I2S2_SD | I2S2 | PC3 | 5 | AFRL
I2S2_SD | I2S2 | PI3 | 5 | AFRL
I2S2_WS | I2S2 | PB9 | 5 | AFRH
I2S2_WS | I2S2 | PB12 | 5 | AFRH
I2S2_WS | I2S2 | PI0 | 5 | AFRL
I2S2ext_SD | I2S2ext | PB14 | 6 | AFRH
I2S2ext_SD | I2S2ext | PC2 | 6 | AFRL
I2S2ext_SD | I2S2ext | PI2 | 6 | AFRL
I2S3_CK | I2S3 | PB3 | 6 | AFRL
I2S3_CK | I2S3 | PC10 | 6 | AFRH
I2S3_MCK | I2S3 | PC7 | 6 | AFRL
I2S3_SD | I2S3 | PB5 | 6 | AFRL
I2S3_SD | I2S3 | PC12 | 6 | AFRH
I2S3_WS | I2S3 | PA4 | 6 | AFRL
I2S3_WS | I2S3 | PA15 | 6 | AFRH
I2S3ext_SD | I2S3ext | PB4 | 7 | AFRL
I2S3ext_SD | I2S3ext | PC11 | 5 | AFRH
I2S_CKIN | I2S | PC9 | 5 | AFRH
JTCK | JTCK | PA14 | 0 | AFRH
JTDI | JTDI | PA15 | 0 | AFRH
JTDO | JTDO | PB3 | 0 | AFRL
JTMS | JTMS | PA13 | 0 | AFRH
MCO1 | MCO1 | PA8 | 0 | AFRH
MCO2 | MCO2 | PC9 | 0 | AFRH
NJTRST | NJTRST | PB4 | 0 | AFRL
OTG_FS_DM | OTG | PA11 | 10 | AFRH
OTG_FS_DP | OTG | PA12 | 10 | AFRH
OTG_FS_ID | OTG | PA10 | 10 | AFRH
OTG_FS_SOF | OTG | PA8 | 10 | AFRH
OTG_HS_DM | OTG | PB14 | 12 | AFRH
OTG_HS_DP | OTG | PB15 | 12 | AFRH
OTG_HS_ID | OTG | PB12 | 12 | AFRH
OTG_HS_SOF | OTG | PA4 | 12 | AFRL
OTG_HS_ULPI_CK | OTG | PA5 | 10 | AFRL
OTG_HS_ULPI_D0 | OTG | PA3 | 10 | AFRL
OTG_HS_ULPI_D1 | OTG | PB0 | 10 | AFRL
OTG_HS_ULPI_D2 | OTG | PB1 | 10 | AFRL
OTG_HS_ULPI_D3 | OTG | PB10 | 10 | AFRH
OTG_HS_ULPI_D4 | OTG | PB11 | 10 | AFRH
OTG_HS_ULPI_D5 | OTG | PB12 | 10 | AFRH
OTG_HS_ULPI_D6 | OTG | PB13 | 10 | AFRH
OTG_HS_ULPI_D7 | OTG | PB5 | 10 | AFRL
OTG_HS_ULPI_DIR | OTG | PC2 | 10 | AFRL
OTG_HS_ULPI_DIR | OTG | PI11 | 10 | AFRH
OTG_HS_ULPI_NXT | OTG | PC3 | 10 | AFRL
OTG_HS_ULPI_NXT | OTG | PH4 | 10 | AFRL
OTG_HS_ULPI_STP | OTG | PC0 | 10 | AFRL
RTC_REFIN | RTC | PB15 | 0 | AFRH
SDIO_CK | SDIO | PC12 | 12 | AFRH
SDIO_CMD | SDIO | PD2 | 12 | AFRL
SDIO_D0 | SDIO | PC8 | 12 | AFRH
SDIO_D1 | SDIO | PC9 | 12 | AFRH
SDIO_D2 | SDIO | PC10 | 12 | AFRH
SDIO_D3 | SDIO | PC11 | 12 | AFRH
SDIO_D4 | SDIO | PB8 | 12 | AFRH
SDIO_D5 | SDIO | PB9 | 12 | AFRH
SDIO_D6 | SDIO | PC6 | 12 | AFRL
SDIO_D7 | SDIO | PC7 | 12 | AFRL
SPI1_MISO | SPI1 | PA6 | 5 | AFRL
SPI1_MISO | SPI1 | PB4 | 5 | AFRL
SPI1_MOSI | SPI1 | PA7 | 5 | AFRL
SPI1_MOSI | SPI1 | PB5 | 5 | AFRL
SPI1_NSS | SPI1 | PA4 | 5 | AFRL
SPI1_NSS | SPI1 | PA15 | 5 | AFRH
SPI1_SCK | SPI1 | PA5 | 5 | AFRL
SPI1_SCK | SPI1 | PB3 | 5 | AFRL
SPI2_MISO | SPI2 | PB14 | 5 | AFRH
SPI2_MISO | SPI2 | PC2 | 5 | AFRL
SPI2_MISO | SPI2 | PI2 | 5 | AFRL
SPI2_MOSI | SPI2 | PB15 | 5 | AFRH
SPI2_MOSI | SPI2 | PC3 | 5 | AFRL
SPI2_MOSI | SPI2 | PI3 | 5 | AFRL
SPI2_NSS | SPI2 | PB9 | 5 | AFRH
SPI2_NSS | SPI2 | PB12 | 5 | AFRH
SPI2_NSS | SPI2 | PI0 | 5 | AFRL
SPI2_SCK | SPI2 | PB10 | 5 | AFRH
SPI2_SCK | SPI2 | PB13 | 5 | AFRH
SPI2_SCK | SPI2 | PI1 | 5 | AFRL
SPI3_MISO | SPI3 | PB4 | 6 | AFRL
SPI3_MISO | SPI3 | PC11 | 6 | AFRH
SPI3_MOSI | SPI3 | PB5 | 6 | AFRL
SPI3_MOSI | SPI3 | PC12 | 6 | AFRH
SPI3_NSS | SPI3 | PA4 | 6 | AFRL
SPI3_NSS | SPI3 | PA15 | 6 | AFRH
SPI3_SCK | SPI3 | PB3 | 6 | AFRL
SPI3_SCK | SPI3 | PC10 | 6 | AFRH
SWCLK | SWCLK | PA14 | 0 | AFRH
SWDIO | SWDIO | PA13 | 0 | AFRH
TIM1_BKIN | TIM1 | PA6 | 1 | AFRL
TIM1_BKIN | TIM1 | PB12 | 1 | AFRH
TIM1_BKIN | TIM1 | PE15 | 1 | AFRH
TIM1_CH1 | TIM1 | PA8 | 1 | AFRH
TIM1_CH1 | TIM1 | PE9 | 1 | AFRH
TIM1_CH1N | TIM1 | PA7 | 1 | AFRL
TIM1_CH1N | TIM1 | PB13 | 1 | AFRH
TIM1_CH1N | TIM1 | PE8 | 1 | AFRH
TIM1_CH2 | TIM1 | PA9 | 1 | AFRH
TIM1_CH2 | TIM1 | PE11 | 1 | AFRH
TIM1_CH2N | TIM1 | PB0 | 1 | AFRL
TIM1_CH2N | TIM1 | PB14 | 1 | AFRH
TIM1_CH2N | TIM1 | PE10 | 1 | AFRH
TIM1_CH3 | TIM1 | PA10 | 1 | AFRH
TIM1_CH3 | TIM1 | PE13 | 1 | AFRH
TIM1_CH3N | TIM1 | PB1 | 1 | AFRL
TIM1_CH3N | TIM1 | PB15 | 1 | AFRH
TIM1_CH3N | TIM1 | PE12 | 1 | AFRH
TIM1_CH4 | TIM1 | PA11 | 1 | AFRH
TIM1_CH4 | TIM1 | PE14 | 1 | AFRH
TIM1_ETR | TIM1 | PA12 | 1 | AFRH
TIM1_ETR | TIM1 | PE7 | 1 | AFRL
TIM2_CH1 | TIM2 | PA0 | 1 | AFRL
TIM2_CH1 | TIM2 | PA5 | 1 | AFRL
TIM2_CH1 | TIM2 | PA15 | 1 | AFRH
TIM2_CH2 | TIM2 | PA1 | 1 | AFRL
TIM2_CH2 | TIM2 | PB3 | 1 | AFRL
TIM2_CH3 | TIM2 | PA2 | 1 | AFRL
TIM2_CH3 | TIM2 | PB10 | 1 | AFRH
TIM2_CH4 | TIM2 | PA3 | 1 | AFRL
TIM2_CH4 | TIM2 | PB11 | 1 | AFRH
TIM2_ETR | TIM2 | PA0 | 1 | AFRL
TIM2_ETR | TIM2 | PA5 | 1 | AFRL
TIM2_ETR | TIM2 | PA15 | 1 | AFRH
TIM3_CH1 | TIM3 | PA6 | 2 | AFRL
TIM3_CH1 | TIM3 | PB4 | 2 | AFRL
TIM3_CH1 | TIM3 | PC6 | 2 | AFRL
TIM3_CH2 | TIM3 | PA7 | 2 | AFRL
TIM3_CH2 | TIM3 | PB5 | 2 | AFRL
TIM3_CH2 | TIM3 | PC7 | 2 | AFRL
TIM3_CH3 | TIM3 | PB0 | 2 | AFRL
TIM3_CH3 | TIM3 | PC8 | 2 | AFRH
TIM3_CH4 | TIM3 | PB1 | 2 | AFRL
TIM3_CH4 | TIM3 | PC9 | 2 | AFRH
TIM3_ETR | TIM3 | PD2 | 2 | AFRL
TIM4_CH1 | TIM4 | PB6 | 2 | AFRL
TIM4_CH1 | TIM4 | PD12 | 2 | AFRH
TIM4_CH2 | TIM4 | PB7 | 2 | AFRL
TIM4_CH2 | TIM4 | PD13 | 2 | AFRH
TIM4_CH3 | TIM4 | PB8 | 2 | AFRH
TIM4_CH3 | TIM4 | PD14 | 2 | AFRH
TIM4_CH4 | TIM4 | PB9 | 2 | AFRH
TIM4_CH4 | TIM4 | PD15 | 2 | AFRH
TIM4_ETR | TIM4 | PE0 | 2 | AFRL
TIM5_CH1 | TIM5 | PA0 | 2 | AFRL
TIM5_CH1 | TIM5 | PH10 | 2 | AFRH
TIM5_CH2 | TIM5 | PA1 | 2 | AFRL
TIM5_CH2 | TIM5 | PH11 | 2 | AFRH
TIM5_CH3 | TIM5 | PA2 | 2 | AFRL
TIM5_CH3 | TIM5 | PH12 | 2 | AFRH
TIM5_CH4 | TIM5 | PA3 | 2 | AFRL
TIM5_CH4 | TIM5 | PI0 | 2 | AFRL
TIM8_BKIN | TIM8 | PA6 | 3 | AFRL
TIM8_BKIN | TIM8 | PI4 | 3 | AFRL
TIM8_CH1 | TIM8 | PC6 | 3 | AFRL
TIM8_CH1 | TIM8 | PI5 | 3 | AFRL
TIM8_CH1N | TIM8 | PA5 | 3 | AFRL
TIM8_CH1N | TIM8 | PA7 | 3 | AFRL
TIM8_CH1N | TIM8 | PH13 | 3 | AFRH
TIM8_CH2 | TIM8 | PC7 | 3 | AFRL
TIM8_CH2 | TIM8 | PI6 | 3 | AFRL
TIM8_CH2N | TIM8 | PB0 | 3 | AFRL
TIM8_CH2N | TIM8 | PB14 | 3 | AFRH
TIM8_CH2N | TIM8 | PH14 | 3 | AFRH
TIM8_CH3 | TIM8 | PC8 | 3 | AFRH
TIM8_CH3 | TIM8 | PI7 | 3 | AFRL
TIM8_CH3N | TIM8 | PB1 | 3 | AFRL
TIM8_CH3N | TIM8 | PB15 | 3 | AFRH
TIM8_CH3N | TIM8 | PH15 | 3 | AFRH
TIM8_CH4 | TIM8 | PC9 | 3 | AFRH
TIM8_CH4 | TIM8 | PI2 | 3 | AFRL
TIM8_ETR | TIM8 | PA0 | 3 | AFRL
TIM8_ETR | TIM8 | PI3 | 3 | AFRL
TIM9_CH1 | TIM9 | PA2 | 3 | AFRL
TIM9_CH1 | TIM9 | PE5 | 3 | AFRL
TIM9_CH2 | TIM9 | PA3 | 3 | AFRL
TIM9_CH2 | TIM9 | PE6 | 3 | AFRL
TIM10_CH1 | TIM10 | PB8 | 3 | AFRH
TIM10_CH1 | TIM10 | PF6 | 3 | AFRL
TIM11_CH1 | TIM11 | PB9 | 3 | AFRH
TIM11_CH1 | TIM11 | PF7 | 3 | AFRL
TIM12_CH1 | TIM12 | PB14 | 9 | AFRH
TIM12_CH1 | TIM12 | PH6 | 9 | AFRL
TIM12_CH2 | TIM12 | PB15 | 9 | AFRH
TIM12_CH2 | TIM12 | PH9 | 9 | AFRH
TIM13_CH1 | TIM13 | PA6 | 9 | AFRL
TIM13_CH1 | TIM13 | PF8 | 9 | AFRH
TIM14_CH1 | TIM14 | PA7 | 9 | AFRL
TIM14_CH1 | TIM14 | PF9 | 9 | AFRH
TRACECLK | TRACECLK | PE2 | 0 | AFRL
TRACED0 | TRACED0 | PE3 | 0 | AFRL
TRACED1 | TRACED1 | PE4 | 0 | AFRL
TRACED2 | TRACED2 | PE5 | 0 | AFRL
TRACED3 | TRACED3 | PE6 | 0 | AFRL
TRACESWO | TRACESWO | PB3 | 0 | AFRL
UART4_RX | UART4 | PA1 | 8 | AFRL
UART4_RX | UART4 | PC11 | 8 | AFRH
UART4_TX | UART4 | PA0 | 8 | AFRL
UART4_TX | UART4 | PC10 | 8 | AFRH
UART5_RX | UART5 | PD2 | 8 | AFRL
UART5_TX | UART5 | PC12 | 8 | AFRH
UART6_CTS | UART6 | PG13 | 8 | AFRH
USART1_CK | USART1 | PA8 | 7 | AFRH
USART1_CTS | USART1 | PA11 | 7 | AFRH
USART1_RTS | USART1 | PA12 | 7 | AFRH
USART1_RX | USART1 | PA10 | 7 | AFRH
USART1_RX | USART1 | PB7 | 7 | AFRL
USART1_TX | USART1 | PA9 | 7 | AFRH
USART1_TX | USART1 | PB6 | 7 | AFRL
USART2_CK | USART2 | PA4 | 7 | AFRL
USART2_CK | USART2 | PD7 | 7 | AFRL
USART2_CTS | USART2 | PA0 | 7 | AFRL
USART2_CTS | USART2 | PD3 | 7 | AFRL
USART2_RTS | USART2 | PA1 | 7 | AFRL
USART2_RTS | USART2 | PD4 | 7 | AFRL
USART2_RX | USART2 | PA3 | 7 | AFRL
USART2_RX | USART2 | PD6 | 7 | AFRL
USART2_TX | USART2 | PA2 | 7 | AFRL
USART2_TX | USART2 | PD5 | 7 | AFRL
USART3_CK | USART3 | PB12 | 7 | AFRH
USART3_CK | USART3 | PC12 | 7 | AFRH
USART3_CK | USART3 | PD10 | 7 | AFRH
USART3_CTS | USART3 | PB13 | 7 | AFRH
USART3_CTS | USART3 | PD11 | 7 | AFRH
USART3_RTS | USART3 | PB14 | 7 | AFRH
USART3_RTS | USART3 | PD12 | 7 | AFRH
USART3_RX | USART3 | PB11 | 7 | AFRH
USART3_RX | USART3 | PC11 | 7 | AFRH
USART3_RX | USART3 | PD9 | 7 | AFRH
USART3_TX | USART3 | PB10 | 7 | AFRH
USART3_TX | USART3 | PC10 | 7 | AFRH
USART3_TX | USART3 | PD8 | 7 | AFRH
USART6_CK | USART6 | PC8 | 8 | AFRH
USART6_CK | USART6 | PG7 | 8 | AFRL
USART6_CTS | USART6 | PG15 | 8 | AFRH
USART6_RTS | USART6 | PG8 | 8 | AFRH
USART6_RTS | USART6 | PG12 | 8 | AFRH
USART6_RX | USART6 | PC7 | 8 | AFRL
USART6_RX | USART6 | PG9 | 8 | AFRH
USART6_TX | USART6 | PC6 | 8 | AFRL
USART6_TX | USART6 | PG14 | 8 | AFRH

## Timer
Ringkasan Timer
Sumber: DS8626 Table 4 (hal. 33-34) dan Table 9. Clock timer = 2x clock bus APB jika prescaler APB ≠ 1. Setelah reset (HSI 16 MHz, tanpa PLL) semua timer berdetak 16 MHz.
Timer | Jenis | Bus | Base | Resolusi | Arah hitung | Jumlah channel | Output komplementer | DMA | Clock interface maks (MHz) | Clock timer maks (MHz) | Enable clock | Pin CH1 | Pin CH2 | Pin CH3 | Pin CH4 | Pin CHxN | Pin ETR | Pin BKIN
TIM1 | Advanced | APB2 | 0x40010000 | 16-bit | Up/Down/Up-down | 4 | Ya | Ya | 84 | 168 | RCC_APB2ENR bit 0 (TIM1EN) | PA8 (AF1), PE9 (AF1) | PA9 (AF1), PE11 (AF1) | PA10 (AF1), PE13 (AF1) | PA11 (AF1), PE14 (AF1) | CH1N: PA7 (AF1), PB13 (AF1), PE8 (AF1) ¦ CH2N: PB0 (AF1), PB14 (AF1), PE10 (AF1) ¦ CH3N: PB1 (AF1), PB15 (AF1), PE12 (AF1) | PA12 (AF1), PE7 (AF1) | PA6 (AF1), PB12 (AF1), PE15 (AF1)
TIM8 | Advanced | APB2 | 0x40010400 | 16-bit | Up/Down/Up-down | 4 | Ya | Ya | 84 | 168 | RCC_APB2ENR bit 1 (TIM8EN) | PC6 (AF3), PI5 (AF3) | PC7 (AF3), PI6 (AF3) | PC8 (AF3), PI7 (AF3) | PC9 (AF3), PI2 (AF3) | CH1N: PA5 (AF3), PA7 (AF3), PH13 (AF3) ¦ CH2N: PB0 (AF3), PB14 (AF3), PH14 (AF3) ¦ CH3N: PB1 (AF3), PB15 (AF3), PH15 (AF3) | PA0 (AF3), PI3 (AF3) | PA6 (AF3), PI4 (AF3)
TIM2 | General purpose | APB1 | 0x40000000 | 32-bit | Up/Down/Up-down | 4 | Tidak | Ya | 42 | 84 | RCC_APB1ENR bit 0 (TIM2EN) | PA0 (AF1), PA5 (AF1), PA15 (AF1) | PA1 (AF1), PB3 (AF1) | PA2 (AF1), PB10 (AF1) | PA3 (AF1), PB11 (AF1) | - | PA0 (AF1), PA5 (AF1), PA15 (AF1) | -
TIM3 | General purpose | APB1 | 0x40000400 | 16-bit | Up/Down/Up-down | 4 | Tidak | Ya | 42 | 84 | RCC_APB1ENR bit 1 (TIM3EN) | PA6 (AF2), PB4 (AF2), PC6 (AF2) | PA7 (AF2), PB5 (AF2), PC7 (AF2) | PB0 (AF2), PC8 (AF2) | PB1 (AF2), PC9 (AF2) | - | PD2 (AF2) | -
TIM4 | General purpose | APB1 | 0x40000800 | 16-bit | Up/Down/Up-down | 4 | Tidak | Ya | 42 | 84 | RCC_APB1ENR bit 2 (TIM4EN) | PB6 (AF2), PD12 (AF2) | PB7 (AF2), PD13 (AF2) | PB8 (AF2), PD14 (AF2) | PB9 (AF2), PD15 (AF2) | - | PE0 (AF2) | -
TIM5 | General purpose | APB1 | 0x40000C00 | 32-bit | Up/Down/Up-down | 4 | Tidak | Ya | 42 | 84 | RCC_APB1ENR bit 3 (TIM5EN) | PA0 (AF2), PH10 (AF2) | PA1 (AF2), PH11 (AF2) | PA2 (AF2), PH12 (AF2) | PA3 (AF2), PI0 (AF2) | - | - | -
TIM9 | General purpose | APB2 | 0x40014000 | 16-bit | Up | 2 | Tidak | Tidak | 84 | 168 | RCC_APB2ENR bit 16 (TIM9EN) | PA2 (AF3), PE5 (AF3) | PA3 (AF3), PE6 (AF3) | - | - | - | - | -
TIM10 | General purpose | APB2 | 0x40014400 | 16-bit | Up | 1 | Tidak | Tidak | 84 | 168 | RCC_APB2ENR bit 17 (TIM10EN) | PB8 (AF3), PF6 (AF3) | - | - | - | - | - | -
TIM11 | General purpose | APB2 | 0x40014800 | 16-bit | Up | 1 | Tidak | Tidak | 84 | 168 | RCC_APB2ENR bit 18 (TIM11EN) | PB9 (AF3), PF7 (AF3) | - | - | - | - | - | -
TIM12 | General purpose | APB1 | 0x40001800 | 16-bit | Up | 2 | Tidak | Tidak | 42 | 84 | RCC_APB1ENR bit 6 (TIM12EN) | PB14 (AF9), PH6 (AF9) | PB15 (AF9), PH9 (AF9) | - | - | - | - | -
TIM13 | General purpose | APB1 | 0x40001C00 | 16-bit | Up | 1 | Tidak | Tidak | 42 | 84 | RCC_APB1ENR bit 7 (TIM13EN) | PA6 (AF9), PF8 (AF9) | - | - | - | - | - | -
TIM14 | General purpose | APB1 | 0x40002000 | 16-bit | Up | 1 | Tidak | Tidak | 42 | 84 | RCC_APB1ENR bit 8 (TIM14EN) | PA7 (AF9), PF9 (AF9) | - | - | - | - | - | -
TIM6 | Basic | APB1 | 0x40001000 | 16-bit | Up | 0 | Tidak | Ya | 42 | 84 | RCC_APB1ENR bit 4 (TIM6EN) | - | - | - | - | - | - | -
TIM7 | Basic | APB1 | 0x40001400 | 16-bit | Up | 0 | Tidak | Ya | 42 | 84 | RCC_APB1ENR bit 5 (TIM7EN) | - | - | - | - | - | - | -
Rumus PWM
Frekuensi PWM = clock timer / ((PSC + 1) × (ARR + 1)) Duty cycle = CCRx / (ARR + 1)
Kalkulator PWM (isi sel kuning)
Clock timer (Hz) | 16000000 | Contoh: HSI 16 MHz setelah reset
PSC | 15
ARR | 999
CCR | 250
Frekuensi PWM (Hz) | 1000
Duty cycle | 25%
Periode (ms) | 1

## Kalkulator Alamat
Kalkulator Alamat Register
Isi dua sel kuning. Nama peripheral harus sama persis dengan kolom Peripheral (mis. GPIOD, TIM3, USART2, RCC, SysTick).
Peripheral | GPIOD
Register | ODR
Kelompok register | GPIO
Base address | 0x40020C00
Offset | 0x14
ALAMAT REGISTER | 0x40020C14
Fungsi | Menulis level output. 1 bit per pin
Bit penting | Read-modify-write: hati-hati kalau diubah juga oleh interrupt
Baris untuk kode C | #define GPIOD_ODR (*(volatile uint32_t *)0x40020C14UL)